## Data Information
| Name | Type | Unit | Description | Reference for default input value (if applicable)
0 | full_years | years | Years | Complete time span of the scenario, including historic and prospective periods
1 | climate_full_years | years | N/A | N/A
2 | historic_years | years | Years | Historic time span of the scenario (before 2020)
3 | climate_historic_years | years | N/A | N/A
4 | prospective_years | years | Years | Prospective time span of the scenario (after 2020)
5 | rpk_short_range_measures_final_impact | float_inputs | % | Final impact of specific measures in terms of percentage reduction in RPK for short-range market
6 | rpk_medium_range_measures_final_impact | float_inputs | % | Final impact of specific measures in terms of percentage reduction in RPK for medium-range market
7 | rpk_long_range_measures_final_impact | float_inputs | % | Final impact of specific measures in terms of percentage reduction in RPK for long-range market
8 | rpk_short_range_measures_start_year | float_inputs | yr | Start year for implementing specific measures to reduce RPK on short-range market
9 | rpk_medium_range_measures_start_year | float_inputs | yr | Start year for implementing specific measures to reduce RPK on medium-range market
10 | rpk_long_range_measures_start_year | float_inputs | yr | Start year for implementing specific measures to reduce RPK on long-range market
11 | rpk_short_range_measures_duration | float_inputs | yr | Duration for implementing 98% of specific measures to reduce RPK on short-range market
12 | rpk_medium_range_measures_duration | float_inputs | yr | Duration for implementing 98% of specific measures to reduce RPK on medium-range market
13 | rpk_long_range_measures_duration | float_inputs | yr | Duration for implementing 98% of specific measures to reduce RPK on long-range market
14 | short_range_rpk_share_2019 | float_inputs | % | Share of RPK from short-range market in 2019 | Calculation based on ICCT - https://theicct.org/publication/co2-emissions-from-commercial-aviation-2013-2018-and-2019/
15 | medium_range_rpk_share_2019 | float_inputs | % | Share of RPK from medium-range market in 2019 | Calculation based on ICCT - https://theicct.org/publication/co2-emissions-from-commercial-aviation-2013-2018-and-2019/
16 | long_range_rpk_share_2019 | float_inputs | % | Share of RPK from long-range market in 2019 | Calculation based on ICCT - https://theicct.org/publication/co2-emissions-from-commercial-aviation-2013-2018-and-2019/
17 | covid_start_year | float_inputs | yr | Covid-19 start year | IATA - https://www.iata.org/contentassets/6dfc19c3fdce4c9c8d5f1565c472b53f/2020-09-29-02-fr.pdf
18 | covid_rpk_drop_start_year | float_inputs | % | Drop in RPK due to Covid-19 for the start year | IATA - https://www.iata.org/contentassets/6dfc19c3fdce4c9c8d5f1565c472b53f/2020-09-29-02-fr.pdf
19 | covid_end_year | float_inputs | yr | Covid-19 end year | IATA - https://www.iata.org/contentassets/6dfc19c3fdce4c9c8d5f1565c472b53f/2020-09-29-02-fr.pdf
20 | covid_end_year_reference_rpk_ratio | float_inputs | % | Percentage of traffic level reached in Covid-19 end year compared with the one in Covid-19 start year | IATA - https://www.iata.org/contentassets/6dfc19c3fdce4c9c8d5f1565c472b53f/2020-09-29-02-fr.pdf
21 | cagr_passenger_short_range_reference_periods | float_inputs | yr | Reference periods for the compound annual growth rate for passenger short-range market
22 | cagr_passenger_short_range_reference_periods_values | float_inputs | % | Compound annual growth rate for passenger short-range market for the reference periods
23 | cagr_passenger_medium_range_reference_periods | float_inputs | yr | Reference periods for the compound annual growth rate for passenger medium-range market
24 | cagr_passenger_medium_range_reference_periods_values | float_inputs | % | Compound annual growth rate for passenger medium-range market for the reference periods
25 | cagr_passenger_long_range_reference_periods | float_inputs | yr | Reference periods for the compound annual growth rate for passenger long-range market
26 | cagr_passenger_long_range_reference_periods_values | float_inputs | % | Compound annual growth rate for passenger long-range market for the reference periods
27 | load_factor_end_year | float_inputs | % | Value of mean aircraft load factor in the considered end year
28 | covid_load_factor_2020 | float_inputs | % | Load factor due to Covid-19 for the start_year | IATA - https://www.iata.org/contentassets/6dfc19c3fdce4c9c8d5f1565c472b53f/2020-09-29-02-fr.pdf
29 | short_range_energy_share_2019 | float_inputs | % | Share of aviation energy consumed by passenger short-range market in 2019 | Calculation based on ICCT - https://theicct.org/publication/co2-emissions-from-commercial-aviation-2013-2018-and-2019/
30 | medium_range_energy_share_2019 | float_inputs | % | Share of aviation energy consumed by passenger medium-range market in 2019 | Calculation based on ICCT - https://theicct.org/publication/co2-emissions-from-commercial-aviation-2013-2018-and-2019/
31 | long_range_energy_share_2019 | float_inputs | % | Share of aviation energy consumed by passenger long-range market in 2019 | Calculation based on ICCT - https://theicct.org/publication/co2-emissions-from-commercial-aviation-2013-2018-and-2019/
32 | energy_per_ask_short_range_dropin_fuel_gain_reference_years | float_inputs | % | Reference years for the mean annual efficiency gains in terms of energy consumption per ASK for short-range drop-in fuel aircraft
33 | energy_per_ask_short_range_dropin_fuel_gain_reference_years_values | float_inputs | % | Mean annual efficiency gains in terms of energy consumption per ASK for short-range drop-in fuel aircraft for the reference years
34 | energy_per_ask_medium_range_dropin_fuel_gain_reference_years | float_inputs | % | Reference years for the mean annual efficiency gains in terms of energy consumption per ASK for medium-range drop-in fuel aircraft
35 | energy_per_ask_medium_range_dropin_fuel_gain_reference_years_values | float_inputs | % | Mean annual efficiency gains in terms of energy consumption per ASK for medium-range drop-in fuel aircraft for the reference years
36 | energy_per_ask_long_range_dropin_fuel_gain_reference_years | float_inputs | % | Reference years for the mean annual efficiency gains in terms of energy consumption per ASK for long-range drop-in fuel aircraft
37 | energy_per_ask_long_range_dropin_fuel_gain_reference_years_values | float_inputs | % | Mean annual efficiency gains in terms of energy consumption per ASK for long-range drop-in fuel aircraft for the reference years
38 | relative_energy_per_ask_hydrogen_wrt_dropin_short_range_reference_years | float_inputs | - | Reference years for the relative energy consumption per ASK of hydrogen aircraft with respect to drop-in aircraft for passenger short-range market
39 | relative_energy_per_ask_hydrogen_wrt_dropin_short_range_reference_years_values | float_inputs | - | Relative energy consumption per ASK of hydrogen aircraft with respect to drop-in aircraft for passenger short-range market for the reference years
40 | relative_energy_per_ask_hydrogen_wrt_dropin_medium_range_reference_years | float_inputs | - | Reference years for the relative energy consumption per ASK of hydrogen aircraft with respect to drop-in aircraft for passenger medium-range market
41 | relative_energy_per_ask_hydrogen_wrt_dropin_medium_range_reference_years_values | float_inputs | - | Relative energy consumption per ASK of hydrogen aircraft with respect to drop-in aircraft for passenger medium-range market for the reference years
42 | relative_energy_per_ask_hydrogen_wrt_dropin_long_range_reference_years | float_inputs | - | Reference years for the relative energy consumption per ASK of hydrogen aircraft with respect to drop-in aircraft for passenger long-range market
43 | relative_energy_per_ask_hydrogen_wrt_dropin_long_range_reference_years_values | float_inputs | - | Relative energy consumption per ASK of hydrogen aircraft with respect to drop-in aircraft for passenger long-range market for the reference years
44 | relative_energy_per_ask_electric_wrt_dropin_short_range_reference_years | float_inputs | - | Reference years for the relative energy consumption per ASK of electric aircraft with respect to drop-in aircraft for passenger short-range market
45 | relative_energy_per_ask_electric_wrt_dropin_short_range_reference_years_values | float_inputs | - | Relative energy consumption per ASK of electric aircraft with respect to drop-in aircraft for passenger short-range market for the reference years
46 | relative_energy_per_ask_electric_wrt_dropin_medium_range_reference_years | float_inputs | - | Reference years for the relative energy consumption per ASK of electric aircraft with respect to drop-in aircraft for passenger medium-range market
47 | relative_energy_per_ask_electric_wrt_dropin_medium_range_reference_years_values | float_inputs | - | Relative energy consumption per ASK of electric aircraft with respect to drop-in aircraft for passenger medium-range market for the reference years
48 | relative_energy_per_ask_electric_wrt_dropin_long_range_reference_years | float_inputs | - | Reference years for the relative energy consumption per ASK of electric aircraft with respect to drop-in aircraft for passenger long-range market
49 | relative_energy_per_ask_electric_wrt_dropin_long_range_reference_years_values | float_inputs | - | Relative energy consumption per ASK of electric aircraft with respect to drop-in aircraft for passenger long-range market for the reference years
50 | hydrogen_final_market_share_short_range | float_inputs | % | Share of hydrogen aircraft in the passenger short-range market
51 | hydrogen_introduction_year_short_range | float_inputs | yr | Entry-Into-Service year of hydrogen aircraft for short-range market
52 | hydrogen_final_market_share_medium_range | float_inputs | % | Share of hydrogen aircraft in the passenger medium-range market
53 | hydrogen_introduction_year_medium_range | float_inputs | yr | Entry-Into-Service year of hydrogen aircraft for medium-range market
54 | hydrogen_final_market_share_long_range | float_inputs | % | Share of hydrogen aircraft in the passenger long-range market
55 | hydrogen_introduction_year_long_range | float_inputs | yr | Entry-Into-Service year of hydrogen aircraft for long-range market
56 | electric_final_market_share_short_range | float_inputs | % | Share of electric aircraft in the passenger short-range market
57 | electric_introduction_year_short_range | float_inputs | yr | Entry-Into-Service year of electric aircraft for short-range market
58 | electric_final_market_share_medium_range | float_inputs | % | Share of electric aircraft in the passenger medium-range market
59 | electric_introduction_year_medium_range | float_inputs | yr | Entry-Into-Service year of electric aircraft for medium-range market
60 | electric_final_market_share_long_range | float_inputs | % | Share of electric aircraft in the passenger long-range market
61 | electric_introduction_year_long_range | float_inputs | yr | Entry-Into-Service year of electric aircraft for long-range market
62 | fleet_renewal_duration | float_inputs | yr | Duration for renewing 98% of the aircraft fleet | Assuming the default value for calibrating the fleet renewal models
63 | covid_energy_intensity_per_ask_increase_2020 | float_inputs | % | Increase in energy intensity per ASK due to Covid-19 for the start year | IATA - https://www.iata.org/contentassets/6dfc19c3fdce4c9c8d5f1565c472b53f/2020-09-29-02-fr.pdf
64 | cagr_freight_reference_periods | float_inputs | yr | Reference periods for the compound annual growth rate for freight market
65 | cagr_freight_reference_periods_values | float_inputs | % | Compound annual growth rate for freight market for the reference periods
66 | freight_energy_share_2019 | float_inputs | % | Share of aviation energy consumed by freight market in 2019 | Calculation based on ICCT - https://theicct.org/publication/co2-emissions-from-commercial-aviation-2013-2018-and-2019/
67 | operations_final_gain | float_inputs | % | Final impact of operational improvements in terms of percentage reduction in fuel consumption per ASK
68 | operations_start_year | float_inputs | yr | Start year for implementing operational improvements to reduce fuel consumption
69 | operations_duration | float_inputs | yr | Duration for implementing 98% of operational improvements to reduce fuel consumption
70 | operations_contrails_final_gain | float_inputs | % | Final impact of contrail operational improvements in terms of percentage reduction in contrails climate impacts
71 | operations_contrails_final_overconsumption | float_inputs | % | Final impact of contrail operational improvements in terms of percentage increase in fuel consumption
72 | operations_contrails_start_year | float_inputs | yr | Start year for implementing contrail operational improvements to reduce contrail climate impacts
73 | operations_contrails_duration | float_inputs | yr | Duration for implementing 98% of contrail operational improvements to reduce contrail climate impacts
74 | biofuel_share_reference_years | float_inputs | yr | Reference years for the share of biofuel in drop-in fuel
75 | biofuel_share_reference_years_values | float_inputs | % | Share of biofuel in drop-in fuel for the reference years
76 | electrofuel_share_reference_years | float_inputs | yr | Reference years for the share of electrofuel in drop-in fuel
77 | electrofuel_share_reference_years_values | float_inputs | % | Share of electrofuel in drop-in fuel for the reference years
78 | electrolysis_efficiency_reference_years | float_inputs | yr | Reference years for the conversion efficiency of the electrolysis pathway for producing hydrogen
79 | electrolysis_efficiency_reference_years_values | float_inputs | - | Conversion efficiency of the electrolysis pathway for producing hydrogen for the reference years | Statistical analysis of a literature review (see resources/energy_data)
80 | liquefaction_efficiency_reference_years | float_inputs | yr | Reference years for the liquefaction efficiency for hydrogen
81 | liquefaction_efficiency_reference_years_values | float_inputs | - | Liquefaction efficiency for hydrogen for the reference years | Statistical analysis of a literature review (see resources/energy_data)
82 | electrofuel_hydrogen_efficiency_reference_years | float_inputs | yr | Reference years for the conversion efficiency for producing electrofuel from hydrogen
83 | electrofuel_hydrogen_efficiency_reference_years_values | float_inputs | - | Conversion efficiency for producing electrofuel from hydrogen for the reference years | Statistical analysis of a literature review (see resources/energy_data)
84 | electricity_emission_factor_reference_years | float_inputs | yr | Reference years for the electricity emission factor
85 | electricity_emission_factor_reference_years_values | float_inputs | gCO2/kWh | Electricity emission factor for the reference years | 2019 value
86 | biofuel_hefa_fog_share_reference_years | float_inputs | yr | Reference years for the share of biofuel production from HEFA pathway (from fats, oils and grease)
87 | biofuel_hefa_fog_share_reference_years_values | float_inputs | % | Share of biofuel production from HEFA pathway (from fats, oils and grease) for the reference years | Statistical analysis of a literature review (see resources/energy_data)
88 | biofuel_hefa_others_share_reference_years | float_inputs | yr | Reference years for the share of biofuel production from HEFA pathway (from others)
89 | biofuel_hefa_others_share_reference_years_values | float_inputs | % | Share of biofuel production from HEFA pathway (from others) for the reference years | Statistical analysis of a literature review (see resources/energy_data)
90 | biofuel_ft_others_share_reference_years | float_inputs | yr | Reference years for the share of biofuel production from FT pathway (from others)
91 | biofuel_ft_others_share_reference_years_values | float_inputs | % | Share of biofuel production from FT pathway (from others) for the reference years | Statistical analysis of a literature review (see resources/energy_data)
92 | biofuel_ft_msw_share_reference_years | float_inputs | yr | Reference years for the share of biofuel production from FT pathway (from municipal solid waste)
93 | biofuel_ft_msw_share_reference_years_values | float_inputs | % | Share of biofuel production from FT pathway (from municipal solid waste) for the reference years | Statistical analysis of a literature review (see resources/energy_data)
94 | hydrogen_electrolysis_share_reference_years | float_inputs | yr | Reference years for the share of hydrogen production from electrolysis pathway
95 | hydrogen_electrolysis_share_reference_years_values | float_inputs | % | Share of hydrogen production from electrolysis pathway for the reference years
96 | hydrogen_gas_ccs_share_reference_years | float_inputs | yr | Reference years for the share of hydrogen production from gas pathway with carbon capture and storage
97 | hydrogen_gas_ccs_share_reference_years_values | float_inputs | % | Share of hydrogen production from gas pathway with carbon capture and storage for the reference years
98 | hydrogen_coal_ccs_share_reference_years | float_inputs | yr | Reference years for the share of hydrogen production from coal pathway with carbon capture and storage
99 | hydrogen_coal_ccs_share_reference_years_values | float_inputs | % | Share of hydrogen production from coal pathway with carbon capture and storage for the reference years
100 | hydrogen_gas_share_reference_years | float_inputs | yr | Reference years for the share of hydrogen production from gas pathway without carbon capture and storage
101 | hydrogen_gas_share_reference_years_values | float_inputs | % | Share of hydrogen production from gas pathway without carbon capture and storage for the reference years
102 | hydrogen_gas_ccs_emission_factor | float_inputs | gCO2/MJ | Emission factor of hydrogen from gas pathway with carbon capture and storage | Statistical analysis of a literature review (see resources/energy_data)
103 | hydrogen_coal_ccs_emission_factor | float_inputs | gCO2/MJ | Emission factor of hydrogen from coal pathway with without carbon capture and storage | Statistical analysis of a literature review (see resources/energy_data)
104 | hydrogen_gas_emission_factor | float_inputs | gCO2/MJ | Emission factor of hydrogen from gas pathway without carbon capture and storage | Statistical analysis of a literature review (see resources/energy_data)
105 | hydrogen_coal_emission_factor | float_inputs | gCO2/MJ | Emission factor of hydrogen from coal pathway without carbon capture and storage | Statistical analysis of a literature review (see resources/energy_data)
106 | biofuel_hefa_fog_emission_factor_reference_years | float_inputs | yr | Reference years for the emission factor of biofuel from HEFA pathway (from fats, oils and grease)
107 | biofuel_hefa_fog_emission_factor_reference_years_values | float_inputs | gCO2/MJ | Emission factor of biofuel from HEFA pathway (from fats, oils and grease) for the reference years | Statistical analysis of a literature review (see resources/energy_data)
108 | biofuel_hefa_others_emission_factor_reference_years | float_inputs | yr | Reference years for the emission factor of biofuel from HEFA pathway (from others)
109 | biofuel_hefa_others_emission_factor_reference_years_values | float_inputs | gCO2/MJ | Emission factor of biofuel from HEFA pathway (from others) for the reference years | Statistical analysis of a literature review (see resources/energy_data)
110 | biofuel_ft_others_emission_factor_reference_years | float_inputs | yr | Reference years for the emission factor of biofuel from FT pathway (from others)
111 | biofuel_ft_others_emission_factor_reference_years_values | float_inputs | gCO2/MJ | Emission factor of biofuel from FT pathway (from others) for the reference years | Statistical analysis of a literature review (see resources/energy_data)
112 | biofuel_ft_msw_emission_factor_reference_years | float_inputs | yr | Reference years for the emission factor of biofuel from FT pathway (from municipal solid waste)
113 | biofuel_ft_msw_emission_factor_reference_years_values | float_inputs | gCO2/MJ | Emission factor of biofuel from FT pathway (from municipal solid waste) for the reference years | Statistical analysis of a literature review (see resources/energy_data)
114 | biofuel_atj_emission_factor_reference_years | float_inputs | yr | Reference years for the emission factor of biofuel from AtJ pathway
115 | biofuel_atj_emission_factor_reference_years_values | float_inputs | gCO2/MJ | Emission factor of biofuel from AtJ pathway for the reference years | Statistical analysis of a literature review (see resources/energy_data)
116 | kerosene_emission_factor_reference_years | float_inputs | yr | Reference years for the emission factor of fossil kerosene
117 | kerosene_emission_factor_reference_years_values | float_inputs | gCO2/MJ | Emission factor of fossil kerosene for the reference years
118 | carbon_offset_baseline_level_vs_2019_reference_periods | float_inputs | yr | Reference periods for the level of CO2 emissions relative to 2019 from which higher emissions are offset
119 | carbon_offset_baseline_level_vs_2019_reference_periods_values | float_inputs | % | Level of CO2 emissions relative to 2019 from which higher emissions are offset for the reference periods
120 | emission_index_nox_biofuel_2019 | float_inputs | kg_NOx/kg_fuel | Emission index of NOx for biofuel combustion in 2019 | Assuming a similar value than kerosene
121 | emission_index_nox_electrofuel_2019 | float_inputs | kg_NOx/kg_fuel | Emission index of NOx for electrofuel combustion in 2019 | Assuming a similar value than kerosene
122 | emission_index_nox_kerosene_2019 | float_inputs | kg_NOx/kg_fuel | Emission index of NOx for kerosene combustion in 2019 | Lee et al. - https://doi.org/10.1016/j.atmosenv.2020.117834
123 | emission_index_nox_hydrogen_2019 | float_inputs | kg_NOx/kg_fuel | Emission index of NOx for hydrogen combustion in 2019 | Calculation based on Anwar Khan et al. - https://doi.org/10.3390/atmos13101660
124 | emission_index_nox_dropin_fuel_evolution | float_inputs | % | Annual evolution of NOx emission index for drop-in fuel combustion due to engine evolution
125 | emission_index_nox_hydrogen_evolution | float_inputs | % | Annual evolution of NOx emission index for hydrogen fuel combustion due to engine evolution
126 | emission_index_soot_biofuel_2019 | float_inputs | kg_BC/kg_fuel | Emission index of soot for biofuel combustion | Assuming a reduction of 80% in comparison to kerosene
127 | emission_index_soot_electrofuel_2019 | float_inputs | kg_BC/kg_fuel | Emission index of soot for electrofuel combustion | Assuming a reduction of 80% in comparison to kerosene
128 | emission_index_soot_kerosene_2019 | float_inputs | kg_BC/kg_fuel | Emission index of soot for kerosene combustion | Lee et al. - https://doi.org/10.1016/j.atmosenv.2020.117834
129 | emission_index_soot_hydrogen_2019 | float_inputs | kg_BC/kg_fuel | Emission index of soot for hydrogen combustion | Assuming the absence of soot emissions
130 | emission_index_soot_dropin_fuel_evolution | float_inputs | % | Annual evolution of soot emission index for drop-in fuel combustion due to engine evolution
131 | biofuel_hefa_fog_mfsp_reference_years | float_inputs | yr | Reference years for the biofuel (Hefa FOG) MFSP
132 | biofuel_hefa_fog_mfsp_reference_years_values | float_inputs | €/L | Biofuel (Hefa FOG) MFSP for the reference years | Statistical analysis of a literature review (see resources/cost_data)
133 | biofuel_hefa_others_mfsp_reference_years | float_inputs | yr | Reference years for the biofuel (Hefa Others) MFSP
134 | biofuel_hefa_others_mfsp_reference_years_values | float_inputs | €/L | Biofuel (Hefa Others) MFSP for the reference years | Statistical analysis of a literature review (see resources/cost_data)
135 | biofuel_ft_others_mfsp_reference_years | float_inputs | yr | Reference years for the biofuel (FT Others) MFSP
136 | biofuel_ft_others_mfsp_reference_years_values | float_inputs | €/L | Biofuel (FT Others) MFSP for the reference years | Statistical analysis of a literature review (see resources/cost_data)
137 | biofuel_ft_msw_mfsp_reference_years | float_inputs | yr | Reference years for the biofuel (FT MSW) MFSP
138 | biofuel_ft_msw_mfsp_reference_years_values | float_inputs | €/L | Biofuel (FT MSW) MFSP for the reference years | Statistical analysis of a literature review (see resources/cost_data)
139 | biofuel_atj_mfsp_reference_years | float_inputs | yr | Reference years for the biofuel (AtJ) MFSP
140 | biofuel_atj_mfsp_reference_years_values | float_inputs | €/L | Biofuel (AtJ) MFSP for the reference years | Statistical analysis of a literature review (see resources/cost_data)
141 | biofuel_hefa_fog_capex_reference_years | float_inputs | yr | Reference years for the biofuel (Hefa FOG) capex
142 | biofuel_hefa_fog_capex_reference_years_values | float_inputs | €/(kg/day) | Biofuel (Hefa FOG) capex for the reference years | Statistical analysis of a literature review (see resources/cost_data)
143 | biofuel_hefa_others_capex_reference_years | float_inputs | yr | Reference years for the biofuel (Hefa Others) capex
144 | biofuel_hefa_others_capex_reference_years_values | float_inputs | €/(kg/day) | Biofuel (Hefa Others) capex for the reference years | Statistical analysis of a literature review (see resources/cost_data)
145 | biofuel_ft_others_capex_reference_years | float_inputs | yr | Reference years for the biofuel (F/T Others) capex
146 | biofuel_ft_others_capex_reference_years_values | float_inputs | €/(kg/day) | Biofuel (F/T Others) capex for the reference years | Statistical analysis of a literature review (see resources/cost_data)
147 | biofuel_ft_msw_capex_reference_years | float_inputs | yr | Reference years for the biofuel (FT MSW) capex
148 | biofuel_ft_msw_capex_reference_years_values | float_inputs | €/(kg/day) | Biofuel (FT MSW) capex for the reference years | Statistical analysis of a literature review (see resources/cost_data)
149 | biofuel_atj_capex_reference_years | float_inputs | yr | Reference years for the biofuel (AtJ) capex
150 | biofuel_atj_capex_reference_years_values | float_inputs | €/(kg/day) | Biofuel (AtJ) capex for the reference years | Statistical analysis of a literature review (see resources/cost_data)
151 | kerosene_price_reference_years | float_inputs | yr | Reference years for the kerosene (fossil) market price
152 | kerosene_price_reference_years_values | float_inputs | €/L | Kerosene (fossil) market price for the reference years | Statistical analysis of a literature review (see resources/cost_data)
153 | co2_cost_reference_years | float_inputs | yr | Reference years for the CO2 market price for e-fuel operations procurement
154 | co2_cost_reference_years_values | float_inputs | €/kg | CO2 market price for e-fuel operations procurement for the reference years | Statistical analysis of a literature review (see resources/cost_data)
155 | carbon_tax_reference_years | float_inputs | yr | Reference years for the carbon flat tax applied
156 | carbon_tax_reference_years_values | float_inputs | €/ton | Carbon flat tax applied for the reference years | After doi:10.24187/ecostat.2019.510t.1995
157 | electricity_cost_reference_years | float_inputs | yr | Reference years for the industrial wholesale electricity market price
158 | electricity_cost_reference_years_values | float_inputs | €/kWh | Industrial wholesale electricity market price for the reference years | Statistical analysis of a literature review (see resources/cost_data)
159 | electrofuel_capex_reference_years | float_inputs | yr | Reference years for the Capital expenditures for electrofuel plant building in € per kg/day of nominal efuel production capacity
160 | electrofuel_capex_reference_years_values | float_inputs | €/(kg/day) | Capital expenditures for electrofuel plant building in € per kg/day of nominal efuel production capacity for the reference years | Statistical analysis of a literature review (see resources/cost_data)
161 | electrofuel_fixed_opex_reference_years | float_inputs | yr | Reference years for the annual operational (fixed) expenditures for electrofuel plant built
162 | electrofuel_fixed_opex_reference_years_values | float_inputs | €/(kg/day)/year | Annual operational (fixed) expenditures for electrofuel plant built for the reference years | Statistical analysis of a literature review (see resources/cost_data)
163 | electrofuel_var_opex_reference_years | float_inputs | yr | Reference years for the variable operational expenditures (energy excluded) for electrolysis plant built
164 | electrofuel_var_opex_reference_years_values | float_inputs | €/kg | Variable operational expenditures (energy excluded) for electrolysis plant built for the reference years | Statistical analysis of a literature review (see resources/cost_data)
165 | electrofuel_specific_co2_reference_years | float_inputs | yr | Reference years for the CO2 required per kg of of e-fuel produced for plant built
166 | electrofuel_specific_co2_reference_years_values | float_inputs | kg/kg | CO2 required per kg of of e-fuel produced for plant built for the reference years | Statistical analysis of a literature review (see resources/cost_data)
167 | reference_cagr_aviation_reference_periods | float_inputs | yr | Reference periods for the reference compound annual growth rate for aviation
168 | reference_cagr_aviation_reference_periods_values | float_inputs | % | Reference compound annual growth rate for aviation for the reference periods
169 | residual_carbon_offset_share_reference_years | float_inputs | yr | Reference years for the share of remaining CO2 emissions offset
170 | residual_carbon_offset_share_reference_years_values | float_inputs | % | Share of remaining CO2 emissions offset for the reference years
171 | emission_index_h2o_biofuel | float_inputs | kg_H2O/kg_fuel | Emission index of water vapor for biofuel combustion | Calculation based on combustion equation
172 | emission_index_h2o_electrofuel | float_inputs | kg_H2O/kg_fuel | Emission index of water vapor for electrofuel combustion | Calculation based on combustion equation
173 | emission_index_h2o_kerosene | float_inputs | kg_H2O/kg_fuel | Emission index of water vapor for kerosene combustion | Calculation based on combustion equation
174 | emission_index_h2o_hydrogen | float_inputs | kg_H2O/kg_fuel | Emission index of water vapor for hydrogen combustion | Calculation based on combustion equation
175 | emission_index_sulfur_biofuel | float_inputs | kg_SOx/kg_fuel | Emission index of sulfur for biofuel combustion | Assuming the absence of sulfur
176 | emission_index_sulfur_electrofuel | float_inputs | kg_SOx/kg_fuel | Emission index of sulfur for electrofuel combustion | Assuming the absence of sulfur
177 | emission_index_sulfur_kerosene | float_inputs | kg_SOx/kg_fuel | Emission index of sulfur for kerosene combustion | Lee et al. - https://doi.org/10.1016/j.atmosenv.2020.117834
178 | emission_index_sulfur_hydrogen | float_inputs | kg_SOx/kg_fuel | Emission index of sulfur for hydrogen combustion | Assuming the absence of sulfur
179 | lhv_kerosene | float_inputs | MJ/kg | Lower Heating Value of kerosene
180 | lhv_biofuel | float_inputs | MJ/kg | Lower Heating Value of biofuel
181 | lhv_electrofuel | float_inputs | MJ/kg | Lower Heating Value of electrofuel
182 | lhv_hydrogen | float_inputs | MJ/kg | Lower Heating Value of hydrogen
183 | electricity_load_factor | float_inputs | % | Electricity input load factor
184 | coal_cost_reference_years | float_inputs | yr | Reference years for the industrial wholesale coal market price
185 | coal_cost_reference_years_values | float_inputs | €/kWh | Industrial wholesale coal market price for the reference years | After https://iea.blob.core.windows.net/assets/2ceb17b8-474f-4154-aab5-4d898f735c17/IEAGHRassumptions_final.pdf
186 | gas_cost_reference_years | float_inputs | yr | Reference years for the industrial wholesale gas market price
187 | gas_cost_reference_years_values | float_inputs | €/kWh | Industrial wholesale gas market price for the reference years | After https://iea.blob.core.windows.net/assets/2ceb17b8-474f-4154-aab5-4d898f735c17/IEAGHRassumptions_final.pdf
188 | electrolyser_capex_reference_years | float_inputs | yr | Reference years for the Capital expenditures for electrolysis plant building in € per kg/day of nominal hydrogen production capacity
189 | electrolyser_capex_reference_years_values | float_inputs | €/(kg/day) | Capital expenditures for electrolysis plant building in € per kg/day of nominal hydrogen production capacity for the reference years | Statistical analysis of a literature review (see resources/cost_data)
190 | electrolyser_fixed_opex_reference_years | float_inputs | yr | Reference years for teh annual operational (fixed) expenditures for electrolysis plant built
191 | electrolyser_fixed_opex_reference_years_values | float_inputs | €/(kg/day)/year | Annual operational (fixed) expenditures for electrolysis plant built for the reference years | Statistical analysis of a literature review (see resources/cost_data)
192 | electrolyser_var_opex_reference_years | float_inputs | yr | Reference years for the variable operational expenditures (energy excluded) for electrolysis plant built
193 | electrolyser_var_opex_reference_years_values | float_inputs | €/kg | Variable operational expenditures (energy excluded) for electrolysis plant built for the reference years | Statistical analysis of a literature review (see resources/cost_data)
194 | gas_ccs_eis_capex_reference_years | float_inputs | yr | Reference years for the Capital expenditures for gas steam methane reforming plant (with CCS) in € per kg/day of nominal hydrogen production capacity
195 | gas_ccs_eis_capex_reference_years_values | float_inputs | €/(kg/day) | Capital expenditures for gas steam methane reforming plant (with CCS) in € per kg/day of nominal hydrogen production capacity for the reference years | After https://iea.blob.core.windows.net/assets/2ceb17b8-474f-4154-aab5-4d898f735c17/IEAGHRassumptions_final.pdf
196 | gas_ccs_eis_fixed_opex_reference_years | float_inputs | yr | Reference years for the annual operational (fixed) expenditures for gas steam methane reforming plant (with CCS)
197 | gas_ccs_eis_fixed_opex_reference_years_values | float_inputs | €/(kg/day)/year | Annual operational (fixed) expenditures for gas steam methane reforming plant (with CCS) for the reference years | After https://iea.blob.core.windows.net/assets/2ceb17b8-474f-4154-aab5-4d898f735c17/IEAGHRassumptions_final.pdf
198 | gas_ccs_efficiency_reference_years | float_inputs | yr | Reference years for the gas steam methane reforming (with CCS) energy conversion efficiency
199 | gas_ccs_efficiency_reference_years_values | float_inputs | % | Gas steam methane reforming (with CCS) energy conversion efficiency for the reference years | After https://iea.blob.core.windows.net/assets/2ceb17b8-474f-4154-aab5-4d898f735c17/IEAGHRassumptions_final.pdf
200 | gas_eis_capex_reference_years | float_inputs | yr | Reference years for the Capital expenditures for gas steam methane reforming plant (without CCS) in € per kg/day of nominal hydrogen production capacity
201 | gas_eis_capex_reference_years_values | float_inputs | €/(kg/day) | Capital expenditures for gas steam methane reforming plant (without CCS) in € per kg/day of nominal hydrogen production capacity for the reference years | After https://iea.blob.core.windows.net/assets/2ceb17b8-474f-4154-aab5-4d898f735c17/IEAGHRassumptions_final.pdf
202 | gas_eis_fixed_opex_reference_years | float_inputs | yr | Reference years for the annual operational (fixed) expenditures for gas steam methane reforming plant (without CCS)
203 | gas_eis_fixed_opex_reference_years_values | float_inputs | €/(kg/day)/year | Annual operational (fixed) expenditures for gas steam methane reforming plant (without CCS) for the reference years | After https://iea.blob.core.windows.net/assets/2ceb17b8-474f-4154-aab5-4d898f735c17/IEAGHRassumptions_final.pdf
204 | gas_efficiency_reference_years | float_inputs | yr | Reference years for the gas steam methane reforming (without CCS) energy conversion efficiency
205 | gas_efficiency_reference_years_values | float_inputs | % | Gas steam methane reforming (without CCS) energy conversion efficiency for the reference years | After https://iea.blob.core.windows.net/assets/2ceb17b8-474f-4154-aab5-4d898f735c17/IEAGHRassumptions_final.pdf
206 | coal_ccs_eis_capex_reference_years | float_inputs | yr | Reference years for the Capital expenditures for coal gasification plant (with CCS) in € per kg/day of nominal hydrogen production capacity
207 | coal_ccs_eis_capex_reference_years_values | float_inputs | €/(kg/day) | Capital expenditures for coal gasification plant (with CCS) in € per kg/day of nominal hydrogen production capacity for the reference years | After https://iea.blob.core.windows.net/assets/2ceb17b8-474f-4154-aab5-4d898f735c17/IEAGHRassumptions_final.pdf
208 | coal_ccs_eis_fixed_opex_reference_years | float_inputs | yr | Reference years for the annual operational (fixed) expenditures for coal gasification plant (with CCS)
209 | coal_ccs_eis_fixed_opex_reference_years_values | float_inputs | €/(kg/day)/year | Annual operational (fixed) expenditures for coal gasification plant (with CCS) for the reference years | After https://iea.blob.core.windows.net/assets/2ceb17b8-474f-4154-aab5-4d898f735c17/IEAGHRassumptions_final.pdf
210 | coal_ccs_efficiency_reference_years | float_inputs | yr | Reference years for the coal gasification (with CCS) energy conversion efficiency
211 | coal_ccs_efficiency_reference_years_values | float_inputs | % | Coal gasification (with CCS) energy conversion efficiency for the reference years | After https://iea.blob.core.windows.net/assets/2ceb17b8-474f-4154-aab5-4d898f735c17/IEAGHRassumptions_final.pdf
212 | coal_eis_capex_reference_years | float_inputs | yr | Reference years for the Capital expenditures for coal gasification plant (without CCS) in € per kg/day of nominal hydrogen production capacity
213 | coal_eis_capex_reference_years_values | float_inputs | €/(kg/day) | Capital expenditures for coal gasification plant (without CCS) in € per kg/day of nominal hydrogen production capacity for the reference years | After https://iea.blob.core.windows.net/assets/2ceb17b8-474f-4154-aab5-4d898f735c17/IEAGHRassumptions_final.pdf
214 | coal_eis_fixed_opex_reference_years | float_inputs | yr | Reference years for the annual operational (fixed) expenditures for coal gasification plant (without CCS)
215 | coal_eis_fixed_opex_reference_years_values | float_inputs | €/(kg/day)/year | Annual operational (fixed) expenditures for coal gasification plant (without CCS) for the reference years | After https://iea.blob.core.windows.net/assets/2ceb17b8-474f-4154-aab5-4d898f735c17/IEAGHRassumptions_final.pdf
216 | coal_efficiency_reference_years | float_inputs | yr | Reference years for the coal gasification (without CCS) energy conversion efficiency
217 | coal_efficiency_reference_years_values | float_inputs | % | Coal gasification (without CCS) energy conversion efficiency for the reference years | After https://iea.blob.core.windows.net/assets/2ceb17b8-474f-4154-aab5-4d898f735c17/IEAGHRassumptions_final.pdf
218 | ccs_cost_reference_years | float_inputs | yr | Reference years for the carbon capture and storage cost
219 | ccs_cost_reference_years_values | float_inputs | €/kg | Carbon capture and storage cost for the reference years | After https://iea.blob.core.windows.net/assets/2ceb17b8-474f-4154-aab5-4d898f735c17/IEAGHRassumptions_final.pdf
220 | liquefier_capex_reference_years | float_inputs | yr | Reference years for the Capital expenditures for liquefaction plant building in € per kg/day of nominal hydrogen production capacity
221 | liquefier_capex_reference_years_values | float_inputs | €/(kg/day) | Capital expenditures for liquefaction plant building in € per kg/day of nominal hydrogen production capacity for the reference years | Statistical analysis of a literature review (see resources/cost_data)
222 | erf_coefficient_contrails | float_inputs | mW/m²/km | Coefficient for estimating the effective radiative forcing of contrails from aviation | Lee et al. - https://doi.org/10.1016/j.atmosenv.2020.117834
223 | erf_coefficient_nox_short_term_o3_increase | float_inputs | N/A | N/A
224 | erf_coefficient_nox_long_term_o3_decrease | float_inputs | N/A | N/A
225 | erf_coefficient_nox_ch4_decrease | float_inputs | N/A | N/A
226 | erf_coefficient_nox_stratospheric_water_vapor_decrease | float_inputs | N/A | N/A
227 | erf_coefficient_soot | float_inputs | mW/m²/TgBC | Coefficient for estimating the effective radiative forcing of soot emissions from aviation | Lee et al. - https://doi.org/10.1016/j.atmosenv.2020.117834
228 | erf_coefficient_h2o | float_inputs | mW/m²/TgH2O | Coefficient for estimating the effective radiative forcing of H2O emissions from aviation | Lee et al. - https://doi.org/10.1016/j.atmosenv.2020.117834
229 | erf_coefficient_sulfur | float_inputs | mW/m²/TgSO2 | Coefficient for estimating the effective radiative forcing of sulfur emissions from aviation | Lee et al. - https://doi.org/10.1016/j.atmosenv.2020.117834
230 | gas_ccs_load_factor | float_inputs | % | Plant operational load factor (actual use/theoretical maximal use) | After https://iea.blob.core.windows.net/assets/2ceb17b8-474f-4154-aab5-4d898f735c17/IEAGHRassumptions_final.pdf
231 | gas_ccs_ccs_efficiency | float_inputs | % | Carbon capture rate (carbon captured/carbon emitted without capture system) | After https://iea.blob.core.windows.net/assets/2ceb17b8-474f-4154-aab5-4d898f735c17/IEAGHRassumptions_final.pdf
232 | gas_load_factor | float_inputs | % | Plant operational load factor (actual use/theoretical maximal use) | After https://iea.blob.core.windows.net/assets/2ceb17b8-474f-4154-aab5-4d898f735c17/IEAGHRassumptions_final.pdf
233 | coal_ccs_load_factor | float_inputs | % | Plant operational load factor (actual use/theoretical maximal use) | After https://iea.blob.core.windows.net/assets/2ceb17b8-474f-4154-aab5-4d898f735c17/IEAGHRassumptions_final.pdf
234 | coal_ccs_ccs_efficiency | float_inputs | % | Carbon capture rate (carbon captured/carbon emitted without capture system) | After https://iea.blob.core.windows.net/assets/2ceb17b8-474f-4154-aab5-4d898f735c17/IEAGHRassumptions_final.pdf
235 | coal_load_factor | float_inputs | % | Plant operational load factor (actual use/theoretical maximal use) | After https://iea.blob.core.windows.net/assets/2ceb17b8-474f-4154-aab5-4d898f735c17/IEAGHRassumptions_final.pdf
236 | transport_cost_ratio | float_inputs | % | Extra cost attributed to new hydrogen logistics | After https://www.sciencedirect.com/science/article/pii/S0360319921043184
237 | biofuel_ft_efficiency_reference_years | float_inputs | yr | Reference years for the conversion efficiency of the FT pathway for producing biofuel
238 | biofuel_ft_efficiency_reference_years_values | float_inputs | - | Conversion efficiency of the FT pathway for producing biofuel for the reference years | Statistical analysis of a literature review (see resources/energy_data)
239 | biofuel_atj_efficiency_reference_years | float_inputs | yr | Reference years for the conversion efficiency of the AtJ pathway for producing biofuel
240 | biofuel_atj_efficiency_reference_years_values | float_inputs | - | Conversion efficiency of the AtJ pathway for producing biofuel for the reference years | Statistical analysis of a literature review (see resources/energy_data)
241 | biofuel_hefa_oil_efficiency_reference_years | float_inputs | yr | Reference years for the conversion efficiency of the HEFA pathway for producing biofuel (biomass to oil)
242 | biofuel_hefa_oil_efficiency_reference_years_values | float_inputs | - | Conversion efficiency of the HEFA pathway for producing biofuel (biomass to oil) for the reference years | Statistical analysis of a literature review (see resources/energy_data)
243 | biofuel_hefa_fuel_efficiency_reference_years | float_inputs | yr | Reference years for the conversion efficiency of the HEFA pathway for producing biofuel(oil to fuel)
244 | biofuel_hefa_fuel_efficiency_reference_years_values | float_inputs | - | Conversion efficiency of the HEFA pathway for producing biofuel (oil to fuel) for the reference years | Statistical analysis of a literature review (see resources/energy_data)
245 | net_carbon_budget | float_inputs | GtCO2 | Considered (net) carbon budget | Default values (in the graphical user interface) are based on IPCC AR6
246 | carbon_dioxyde_removal_2100 | float_inputs | GtCO2 | Cumulative Carbon Dioxide Removal (CDR) over 2020-2100
247 | world_co2_emissions_2019 | float_inputs | GtCO2 | World CO2 emissions in 2019 | Global Carbon Project - https://www.globalcarbonproject.org/
248 | aviation_carbon_budget_allocated_share | float_inputs | % | Share of the carbon budget allocated to aviation over 2020-2050 | Grandfathering approach (aviation 2019 share of CO2 emissions)
249 | tcre_coefficient | float_inputs | °C/GtCO2 | Transient Climate Response to cumulative Emissions of carbon dioxide coefficient | Median value from Rogelj et al. - https://doi.org/10.1038/s41586-019-1368-z
250 | doc_non_energy_per_ask_short_range_dropin_fuel_init | float_inputs | €/ASK | Initial value for short range non-energy related direct operating cost | After https://www.eucass.eu/component/docindexer/?task=download&id=6969
251 | doc_non_energy_per_ask_medium_range_dropin_fuel_init | float_inputs | €/ASK | Initial value for medium range non-energy related direct operating cost | After https://www.eucass.eu/component/docindexer/?task=download&id=6969
252 | doc_non_energy_per_ask_long_range_dropin_fuel_init | float_inputs | €/ASK | Initial value for long range non-energy related direct operating cost | After https://www.eucass.eu/component/docindexer/?task=download&id=6969
253 | doc_non_energy_per_ask_short_range_dropin_fuel_gain | float_inputs | % | Annual gain value for short-range non-energy related direct operating cost
254 | doc_non_energy_per_ask_medium_range_dropin_fuel_gain | float_inputs | % | Annual gain value for medium-range non-energy related direct operating cost
255 | doc_non_energy_per_ask_long_range_dropin_fuel_gain | float_inputs | % | Annual gain value for long-range non-energy related direct operating cost
256 | relative_doc_non_energy_per_ask_hydrogen_wrt_dropin_short_range | float_inputs | % | Relative non-energy DOC of a hydrogen short range aircraft compared to a drop-in aircraft
257 | relative_doc_non_energy_per_ask_hydrogen_wrt_dropin_medium_range | float_inputs | % | Relative non-energy DOC of a hydrogen medium range aircraft compared to a drop-in aircraft
258 | relative_doc_non_energy_per_ask_hydrogen_wrt_dropin_long_range | float_inputs | % | Relative non-energy DOC of a hydrogen long range aircraft compared to a drop-in aircraft
259 | T_nonCO2 | float_inputs | °C | Characteristic temperature for integrating non-CO2 effects into gross carbon budget calculation | Adapted (use 0.1°C for +1.5°C, 0.2°C for +2°C) from Rogelj et al. - https://doi.org/10.1038/s41586-019-1368-z
260 | world_ghg_emissions_2019 | float_inputs | GtCO2-eq | World greenhouse gas emissions in 2019 | ONU Emissions Gap Report 2020 - https://www.unenvironment.org/emissions-gap-report-2020
261 | aviation_equivalentcarbonbudget_allocated_share | float_inputs | % | Share of the equivalent carbon budget allocated to aviation over 2020-2050 | Grandfathering approach (aviation 2000-2018 share of ERF)
262 | waste_biomass | float_inputs | EJ | Available biomass in the form of waste in 2050 | Statistical analysis of a literature review (see resources/energy_data)
263 | crops_biomass | float_inputs | EJ | Available biomass in the form of energy crops in 2050 | Statistical analysis of a literature review (see resources/energy_data)
264 | forest_residues_biomass | float_inputs | EJ | Available biomass in the form of forest residues in 2050 | Statistical analysis of a literature review (see resources/energy_data)
265 | agricultural_residues_biomass | float_inputs | EJ | Available biomass in the form of agricultural residues in 2050 | Statistical analysis of a literature review (see resources/energy_data)
266 | algae_biomass | float_inputs | EJ | Available biomass in the form of algae in 2050 | Statistical analysis of a literature review (see resources/energy_data)
267 | fog_waste_biomass | float_inputs | EJ | Available biomass in the form of fats, oils and grease in 2050 | Statistical analysis of a literature review (see resources/energy_data)
268 | oil_crops_biomass_share | float_inputs | % | Share of energy crops biomass from vegetable oils | Statistical analysis of a literature review (see resources/energy_data)
269 | sugarystarchy_crops_biomass_share | float_inputs | % | Share of energy crops biomass from sugar and starch-based materials | Statistical analysis of a literature review (see resources/energy_data)
270 | lignocellulosic_crops_biomass_share | float_inputs | % | Share of energy crops biomass from lignocellulose | Statistical analysis of a literature review (see resources/energy_data)
271 | aviation_biomass_allocated_share | float_inputs | % | Share of the biomass resource allocated to aviation in 2050 | Grandfathering approach (aviation 2019 share of energy consumption)
272 | available_electricity | float_inputs | EJ | Available electricity in 2050
273 | aviation_electricity_allocated_share | float_inputs | % | Share of the electricity resource allocated to aviation in 2050 | Grandfathering approach (aviation 2019 share of energy consumption)
274 | social_discount_rate | float_inputs | % | Social discount rate used for inter-temporal economic analyses
275 | rpk_init | vector_inputs | RPK | Historical number of Revenue Passenger Kilometer (RPK) over 2000-2019 | ICAO Annual Reports - https://www.icao.int/about-icao/Pages/annual-reports.aspx
276 | ask_init | vector_inputs | ASK | Historical number of Available Seat Kilometer (ASK) over 2000-2019 | ICAO Annual Reports - https://www.icao.int/about-icao/Pages/annual-reports.aspx
277 | energy_consumption_init | vector_inputs | MJ | Historical energy consumption of aviation over 2000-2019 | IEA Sankey tool
278 | rtk_init | vector_inputs | RTK | Historical number of Revenue Tonne Kilometer (RTK) over 2000-2019 | ICAO Annual Reports - https://www.icao.int/about-icao/Pages/annual-reports.aspx
279 | total_aircraft_distance_init | vector_inputs | km | Historical total distance travelled by aircraft over 2000-2019 | ICAO Annual Reports - https://www.icao.int/about-icao/Pages/annual-reports.aspx
280 | cagr_rpk_short_range | float_outputs | % | Air traffic coumpound annual growth rate over 2019-2050 for passenger short-range market
281 | cagr_rpk_medium_range | float_outputs | % | Air traffic coumpound annual growth rate over 2019-2050 for passenger medium-range market
282 | cagr_rpk_long_range | float_outputs | % | Air traffic coumpound annual growth rate over 2019-2050 for passenger long-range market
283 | cagr_rpk | float_outputs | % | Air traffic coumpound annual growth rate over 2019-2050 for passenger market
284 | prospective_evolution_rpk_short_range | float_outputs | % | Evolution in percentage of Revenue Passenger Kilometer (RPK) for passenger short-range market between 2019 and 2050
285 | prospective_evolution_rpk_medium_range | float_outputs | % | Evolution in percentage of Revenue Passenger Kilometer (RPK) for passenger medium-range market between 2019 and 2050
286 | prospective_evolution_rpk_long_range | float_outputs | % | Evolution in percentage of Revenue Passenger Kilometer (RPK) for passenger long-range market between 2019 and 2050
287 | prospective_evolution_rpk | float_outputs | % | Evolution in percentage of Revenue Passenger Kilometer (RPK) for all passenger market between 2019 and 2050
288 | cagr_rtk | float_outputs | % | Air traffic coumpound annual growth rate over 2019-2050 for freight market
289 | prospective_evolution_rtk | float_outputs | % | Evolution in percentage of Revenue Tonne Kilometer (RTK) for freight market between 2019 and 2050
290 | biomass_consumption_end_year | float_outputs | EJ | Biomass resources consumed by aviation in 2050
291 | electricity_consumption_end_year | float_outputs | EJ | Electricity resources consumed by aviation in 2050
292 | gross_carbon_budget | float_outputs | GtCO2 | World gross carbon budget
293 | gross_carbon_budget_2050 | float_outputs | GtCO2 | World gross carbon budget until 2050
294 | aviation_carbon_budget | float_outputs | GtCO2 | Allocated carbon budget for aviation over 2020-2050
295 | equivalent_gross_carbon_budget | float_outputs | GtCO2-we | World equivalent gross carbon budget
296 | equivalent_gross_carbon_budget_2050 | float_outputs | GtCO2-we | World equivalent gross carbon budget until 2050
297 | aviation_equivalent_carbon_budget | float_outputs | GtCO2-we | Allocated equivalent carbon budget for aviation over 2020-2050
298 | solid_waste_biomass | float_outputs | EJ | Available biomass in the form of municipal solid waste in 2050
299 | oil_crops_biomass | float_outputs | EJ | Available biomass in the form of vegetable oils from energy crops in 2050
300 | sugarystarchy_crops_biomass | float_outputs | EJ | Available biomass in the form of sugar and starch-based materials from energy crops in 2050
301 | lignocellulosic_crops_biomass | float_outputs | EJ | Available biomass in the form of lignocellulose from energy crops in 2050
302 | available_biomass_hefa_fog | float_outputs | EJ | Available biomass for HEFA pathways (from fats, oils and grease) in 2050
303 | available_biomass_hefa_others | float_outputs | EJ | Available biomass for HEFA pathways (from others) in 2050
304 | available_biomass_ft_others | float_outputs | EJ | Available biomass for FT pathways (from others) in 2050
305 | available_biomass_ft_msw | float_outputs | EJ | Available biomass for FT pathways (from municipal solid waste) in 2050
306 | available_biomass_atj | float_outputs | EJ | Available biomass for AtJ pathways in 2050
307 | available_biomass_total | float_outputs | EJ | Total available biomass in 2050
308 | aviation_available_biomass | float_outputs | EJ | Allocated biomass resources for aviation in 2050
309 | aviation_available_electricity | float_outputs | EJ | Allocated electricity resources for aviation in 2050
310 | carbon_budget_consumed_share | float_outputs | % | Share of carbon budget consumed by aviation over 2020-2050
311 | equivalent_carbon_budget_consumed_share | float_outputs | % | Share of equivalent carbon budget consumed by aviation over 2020-2050
312 | biomass_consumed_share | float_outputs | % | Share of biomass resources consumed by aviation in 2050
313 | electricity_consumed_share | float_outputs | % | Share of electricity resources consumed by aviation in 2050
314 | abatement_potential_atj | vector_outputs | tCO2e | Total carbon abatement potential of ATJ if allocated resource is used to 100% (evolution)
315 | abatement_potential_electrofuel | vector_outputs | tCO2e | Total carbon abatement potential of Electrofuel if allocated resource is used to 100% (evolution)
316 | abatement_potential_ft_msw | vector_outputs | tCO2e | Total carbon abatement potential of FT-MSW if allocated resource is used to 100% (evolution)
317 | abatement_potential_ft_others | vector_outputs | tCO2e | Total carbon abatement potential of FT-Others if allocated resource is used to 100% (evolution)
318 | abatement_potential_hefa_fog | vector_outputs | tCO2e | Total carbon abatement potential of Hefa-FOG if allocated resource is used to 100% (evolution)
319 | abatement_potential_hefa_others | vector_outputs | tCO2e | Total carbon abatement potential of Hefa-Others if allocated resource is used to 100% (evolution)
320 | annual_growth_rate_freight | vector_outputs | N/A | N/A
321 | annual_growth_rate_passenger | vector_outputs | N/A | N/A
322 | annual_growth_rate_passenger_long_range | vector_outputs | N/A | N/A
323 | annual_growth_rate_passenger_medium_range | vector_outputs | N/A | N/A
324 | annual_growth_rate_passenger_short_range | vector_outputs | N/A | N/A
325 | ask | vector_outputs | ASK | Number of Available Seat Kilometer (ASK) for all commercial air transport
326 | ask_dropin_fuel | vector_outputs | N/A | N/A
327 | ask_electric | vector_outputs | N/A | N/A
328 | ask_hydrogen | vector_outputs | N/A | N/A
329 | ask_long_range | vector_outputs | ASK | Number of Available Seat Kilometer (ASK) for passenger long-range market
330 | ask_long_range_dropin_fuel | vector_outputs | ASK | Number of Available Seat Kilometer (ASK) for passenger long-range market from drop-in fuel aircraft
331 | ask_long_range_dropin_fuel_share | vector_outputs | % | Share of Available Seat Kilometer (ASK) for passenger long-range market from drop-in fuel aircraft
332 | ask_long_range_electric | vector_outputs | ASK | Number of Available Seat Kilometer (ASK) for passenger long-range market from electric aircraft
333 | ask_long_range_electric_share | vector_outputs | % | Share of Available Seat Kilometer (ASK) for passenger long-range market from electric aircraft
334 | ask_long_range_hydrogen | vector_outputs | ASK | Number of Available Seat Kilometer (ASK) for passenger long-range market from hydrogen aircraft
335 | ask_long_range_hydrogen_share | vector_outputs | % | Share of Available Seat Kilometer (ASK) for passenger long-range market from hydrogen aircraft
336 | ask_medium_range | vector_outputs | ASK | Number of Available Seat Kilometer (ASK) for passenger medium-range market
337 | ask_medium_range_dropin_fuel | vector_outputs | ASK | Number of Available Seat Kilometer (ASK) for passenger medium-range market from drop-in fuel aircraft
338 | ask_medium_range_dropin_fuel_share | vector_outputs | % | Share of Available Seat Kilometer (ASK) for passenger medium-range market from drop-in fuel aircraft
339 | ask_medium_range_electric | vector_outputs | ASK | Number of Available Seat Kilometer (ASK) for passenger medium-range market from electric aircraft
340 | ask_medium_range_electric_share | vector_outputs | % | Share of Available Seat Kilometer (ASK) for passenger medium-range market from electric aircraft
341 | ask_medium_range_hydrogen | vector_outputs | ASK | Number of Available Seat Kilometer (ASK) for passenger medium-range market from hydrogen aircraft
342 | ask_medium_range_hydrogen_share | vector_outputs | % | Share of Available Seat Kilometer (ASK) for passenger medium-range market from hydrogen aircraft
343 | ask_short_range | vector_outputs | ASK | Number of Available Seat Kilometer (ASK) for passenger short-range market
344 | ask_short_range_dropin_fuel | vector_outputs | ASK | Number of Available Seat Kilometer (ASK) for passenger short-range market from drop-in fuel aircraft
345 | ask_short_range_dropin_fuel_share | vector_outputs | % | Share of Available Seat Kilometer (ASK) for passenger short-range market from drop-in fuel aircraft
346 | ask_short_range_electric | vector_outputs | ASK | Number of Available Seat Kilometer (ASK) for passenger short-range market from electric aircraft
347 | ask_short_range_electric_share | vector_outputs | % | Share of Available Seat Kilometer (ASK) for passenger short-range market from electric aircraft
348 | ask_short_range_hydrogen | vector_outputs | ASK | Number of Available Seat Kilometer (ASK) for passenger short-range market from hydrogen aircraft
349 | ask_short_range_hydrogen_share | vector_outputs | % | Share of Available Seat Kilometer (ASK) for passenger short-range market from hydrogen aircraft
350 | biofuel_atj_capex | vector_outputs | €/(kg/day) | Biofuel (AtJ) capex evolution
351 | biofuel_atj_efficiency | vector_outputs | - | Conversion efficiency of the AtJ pathway for producing biofuel
352 | biofuel_atj_emission_factor | vector_outputs | gCO2/MJ | Emission factor of biofuel from AtJ pathway
353 | biofuel_atj_mfsp | vector_outputs | €/L | Biofuel (AtJ) MFSP evolution
354 | biofuel_atj_share | vector_outputs | % | Share of biofuel production from AtJ pathway
355 | biofuel_carbon_tax_atj | vector_outputs | M€ | Biofuel (AtJ) total expense for carbon tax
356 | biofuel_carbon_tax_ft_msw | vector_outputs | M€ | Biofuel (FT-MSW) total expense for carbon tax
357 | biofuel_carbon_tax_ft_others | vector_outputs | M€ | Biofuel (FT-Others) total expense for carbon tax
358 | biofuel_carbon_tax_hefa_fog | vector_outputs | M€ | Biofuel (HEFA-FOG) total expense for carbon tax
359 | biofuel_carbon_tax_hefa_others | vector_outputs | M€ | Biofuel (HEFA-Others) total expense for carbon tax
360 | biofuel_cost_atj | vector_outputs | M€ | Biofuel (AtJ) total expenses (without carbon tax )
361 | biofuel_cost_ft_msw | vector_outputs | M€ | Biofuel (FT-MSW) total expenses (without carbon tax )
362 | biofuel_cost_ft_others | vector_outputs | M€ | Biofuel (FT-Others) total expenses (without carbon tax )
363 | biofuel_cost_hefa_fog | vector_outputs | M€ | Biofuel (HEFA-Fog) total expenses (without carbon tax )
364 | biofuel_cost_hefa_others | vector_outputs | M€ | Biofuel (HEFA-Others) total expenses (without carbon tax )
365 | biofuel_cost_premium_atj | vector_outputs | M€ | Biofuel (AtJ) cost premium over fossil kerosene (without carbon tax)
366 | biofuel_cost_premium_ft_msw | vector_outputs | M€ | Biofuel (FT-MSW) cost premium over fossil kerosene (without carbon tax)
367 | biofuel_cost_premium_ft_others | vector_outputs | M€ | Biofuel (FT-Others) cost premium over fossil kerosene (without carbon tax)
368 | biofuel_cost_premium_hefa_fog | vector_outputs | M€ | Biofuel (Hefa-Fog) cost premium over fossil kerosene (without carbon tax)
369 | biofuel_cost_premium_hefa_others | vector_outputs | M€ | Biofuel (Hefa-Others) cost premium over fossil kerosene (without carbon tax)
370 | biofuel_ft_efficiency | vector_outputs | - | Conversion efficiency of the FT pathway for producing biofuel
371 | biofuel_ft_msw_capex | vector_outputs | €/(kg/day) | Biofuel (FT-MSW) capex evolution
372 | biofuel_ft_msw_emission_factor | vector_outputs | gCO2/MJ | Emission factor of biofuel from FT pathway (from municipal solid waste)
373 | biofuel_ft_msw_mfsp | vector_outputs | €/L | Biofuel (FT-MSW) MFSP evolution
374 | biofuel_ft_msw_share | vector_outputs | % | Share of biofuel production from FT pathway (from municipal solid waste)
375 | biofuel_ft_others_capex | vector_outputs | €/(kg/day) | Biofuel (FT-Others) capex evolution
376 | biofuel_ft_others_emission_factor | vector_outputs | gCO2/MJ | Emission factor of biofuel from FT pathway (from others)
377 | biofuel_ft_others_mfsp | vector_outputs | €/L | Biofuel (FT-Others) MFSP evolution
378 | biofuel_ft_others_share | vector_outputs | % | Share of biofuel production from FT pathway (from others)
379 | biofuel_hefa_fog_capex | vector_outputs | €/(kg/day) | Biofuel (Hefa-Fog) capex evolution
380 | biofuel_hefa_fog_emission_factor | vector_outputs | gCO2/MJ | Emission factor of biofuel from HEFA pathway (from fats, oils and grease)
381 | biofuel_hefa_fog_mfsp | vector_outputs | €/L | Biofuel (Hefa-FOG) MFSP evolution
382 | biofuel_hefa_fog_share | vector_outputs | % | Share of biofuel production from HEFA pathway (from fats, oils and grease)
383 | biofuel_hefa_fuel_efficiency | vector_outputs | - | Conversion efficiency of the HEFA pathway for producing biofuel (oil to fuel)
384 | biofuel_hefa_oil_efficiency | vector_outputs | - | Conversion efficiency of the HEFA pathway for producing biofuel (biomass to oil)
385 | biofuel_hefa_others_capex | vector_outputs | €/(kg/day) | Biofuel (Hefa-Others) capex evolution
386 | biofuel_hefa_others_emission_factor | vector_outputs | gCO2/MJ | Emission factor of biofuel from HEFA pathway (from others)
387 | biofuel_hefa_others_mfsp | vector_outputs | €/L | Biofuel (Hefa-Others) MFSP evolution
388 | biofuel_hefa_others_share | vector_outputs | % | Share of biofuel production from HEFA pathway (from others)
389 | biofuel_marginal_mfsp | vector_outputs | €/L | Biofuel highest MFSP evolution
390 | biofuel_mean_capex | vector_outputs | €/(kg/day) | Biofuel average capex evolution
391 | biofuel_mean_carbon_tax_per_l | vector_outputs | €/L | Biofuel average carbon tax per L evolution
392 | biofuel_mean_emission_factor | vector_outputs | gCO2/MJ | Mean emission factor of biofuel
393 | biofuel_mean_mfsp | vector_outputs | €/L | Biofuel average MFSP evolution
394 | biofuel_mfsp_carbon_tax_supplement_atj | vector_outputs | €/L | Biofuel (AtJ) carbon tax per L evolution
395 | biofuel_mfsp_carbon_tax_supplement_ft_msw | vector_outputs | €/L | Biofuel (FT-MSW) carbon tax per L evolution
396 | biofuel_mfsp_carbon_tax_supplement_ft_others | vector_outputs | €/L | Biofuel (FT-Others) carbon tax per L evolution
397 | biofuel_mfsp_carbon_tax_supplement_hefa_fog | vector_outputs | €/L | Biofuel (HEFA-FOG) carbon tax per L evolution
398 | biofuel_mfsp_carbon_tax_supplement_hefa_others | vector_outputs | €/L | Biofuel (HEFA-Others) carbon tax per L evolution
399 | biofuel_share | vector_outputs | % | Share of biofuel in drop-in fuel
400 | biomass_atj_consumption | vector_outputs | EJ | Biomass consumption from AtJ pathway
401 | biomass_consumption | vector_outputs | EJ | Biomass consumption including all pathways
402 | biomass_ft_consumption | vector_outputs | EJ | Biomass consumption from FT pathway
403 | biomass_hefa_fog_consumption | vector_outputs | EJ | Biomass consumption from HEFA pathway (from fats, oils and grease)
404 | biomass_hefa_others_consumption | vector_outputs | EJ | Biomass consumption from HEFA pathway (from others)
405 | carbon_abatement_cost_atj | vector_outputs | €/tCO2e | Carbon abatement cost (ATJ) evolution
406 | carbon_abatement_cost_electrofuel | vector_outputs | €/tCO2e | Carbon abatement cost for electrofuel (evolution)
407 | carbon_abatement_cost_ft_msw | vector_outputs | €/tCO2e | Carbon abatement cost (FT-MSW) evolution
408 | carbon_abatement_cost_ft_others | vector_outputs | €/tCO2e | Carbon abatement cost (FT-Others) evolution
409 | carbon_abatement_cost_h2_coal | vector_outputs | €/tCO2e | Carbon abatement cost (H2 Coal gasification without CCS) evolution
410 | carbon_abatement_cost_h2_coal_ccs | vector_outputs | €/tCO2e | Carbon abatement cost (H2 Coal Gasification with CCS) evolution
411 | carbon_abatement_cost_h2_electrolysis | vector_outputs | €/tCO2e | Carbon abatement cost (H2 Electrolysis) evolution
412 | carbon_abatement_cost_h2_gas | vector_outputs | €/tCO2e | Carbon abatement cost (H2 Steam Methane Reforming without CCS) evolution
413 | carbon_abatement_cost_h2_gas_ccs | vector_outputs | €/tCO2e | Carbon abatement cost (H2 Steam Methane Reforming with CCS) evolution
414 | carbon_abatement_cost_hefa_fog | vector_outputs | €/tCO2e | Carbon abatement cost (HEFA-FOG) evolution
415 | carbon_abatement_cost_hefa_others | vector_outputs | €/tCO2e | Carbon abatement cost (HEFA-Others) evolution
416 | carbon_offset | vector_outputs | MtCO2 | Total annual carbon offset
417 | carbon_offset_baseline_level_vs_2019 | vector_outputs | N/A | N/A
418 | carbon_tax | vector_outputs | €/tCO2e | Uniform carbon tax applied on CO2 emissions evolution
419 | ccs_cost | vector_outputs | €/kgCO2e | Cost of carbon capture and storage for pure CO2 on fossil based hydrogen production plants (evolution)
420 | co2_emissions_2019technology | vector_outputs | MtCO2 | CO2 emissions from all commercial air transport based on 2019 technological level
421 | co2_emissions_2019technology_baseline3 | vector_outputs | MtCO2 | CO2 emissions from all commercial air transport based on 2019 technological level with a baseline air traffic growth
422 | co2_emissions_freight | vector_outputs | MtCO2 | CO2 emissions from freight air transport
423 | co2_emissions_including_aircraft_efficiency | vector_outputs | MtCO2 | CO2 emissions from all commercial air transport including aircraft efficiency improvements
424 | co2_emissions_including_energy | vector_outputs | MtCO2 | CO2 emissions from all commercial air transport including aircraft efficiency, operation and load factor improvements and energy decarbonization
425 | co2_emissions_including_load_factor | vector_outputs | MtCO2 | CO2 emissions from all commercial air transport including aircraft efficiency, operation and load factor improvements
426 | co2_emissions_including_operations | vector_outputs | MtCO2 | CO2 emissions from all commercial air transport including aircraft efficiency and operation improvements
427 | co2_emissions_long_range | vector_outputs | MtCO2 | CO2 emissions from passenger air transport for long-range market
428 | co2_emissions_medium_range | vector_outputs | MtCO2 | CO2 emissions from passenger air transport for medium-range market
429 | co2_emissions_passenger | vector_outputs | MtCO2 | CO2 emissions from passenger air transport
430 | co2_emissions_per_rpk | vector_outputs | MtCO2 | Mean CO2 emissions per RPK (for passenger)
431 | co2_emissions_per_rtk | vector_outputs | MtCO2 | Mean CO2 emissions per RTK (for freight)
432 | co2_emissions_short_range | vector_outputs | MtCO2 | CO2 emissions from passenger air transport for short-range market
433 | co2_market_price | vector_outputs | €/kgCO2e | CO2 market price is used as en input for electrofuel production, evolution (evolution)
434 | co2_per_energy_mean | vector_outputs | gCO2/MJ | Mean emission factor of aircraft energy
435 | coal_ccs_efficiency | vector_outputs | % | coal coal gasification (with CCS) energy conversion efficiency (evolution for EIS date)
436 | coal_ccs_eis_capex | vector_outputs | €/(kg/day) | Capital expenditures for coal coal gasification plant (with CCS) building in € per kg/day of nominal hydrogen production capacity (evolution for EIS date)
437 | coal_ccs_eis_fixed_opex | vector_outputs | €/(kg/day)/year | Annual operational (fixed) expenditures for coal coal gasification plant (with CCS) plant EIS date (evolution for EIS date)
438 | coal_ccs_h2_capex_cost | vector_outputs | M€ | Annual Coal CCS Hydrogen production cost attributable to Capex
439 | coal_ccs_h2_carbon_tax | vector_outputs | M€ | Annual Coal CCS Hydrogen production cost attributable to carbon tax
440 | coal_ccs_h2_ccs_cost | vector_outputs | M€ | Annual Coal CCS Hydrogen production cost attributable to CCS
441 | coal_ccs_h2_fuel_cost | vector_outputs | M€ | Annual Coal CCS Hydrogen production cost attributable to Coal procurement
442 | coal_ccs_h2_mfsp_carbon_tax_supplement | vector_outputs | €/kg | Coal CCS carbon tax per kg of h2 (evolution)
443 | coal_ccs_h2_opex_cost | vector_outputs | M€ | Annual Coal CCS Hydrogen production cost attributable to Opex
444 | coal_ccs_h2_total_cost | vector_outputs | M€ | Annual Coal CCS Hydrogen production cost
445 | coal_ccs_plant_building_cost | vector_outputs | M€ | Annual expenses for Coal CCS plants built each year
446 | coal_ccs_plant_building_scenario | vector_outputs | t/day | Annual capacity built for Coal CCS plants built each year
447 | coal_efficiency | vector_outputs | % | coal coal gasification (without CCS) energy conversion efficiency (evolution for EIS date)
448 | coal_eis_capex | vector_outputs | €/(kg/day) | Capital expenditures for coal coal gasification plant (without CCS) building in € per kg/day of nominal hydrogen production capacity (evolution for EIS date)
449 | coal_eis_fixed_opex | vector_outputs | €/(kg/day)/year | Annual operational (fixed) expenditures for coal coal gasification plant (without CCS) plant EIS date (evolution for EIS date)
450 | coal_h2_capex_cost | vector_outputs | M€ | Annual Coal Hydrogen production cost attributable to Capex
451 | coal_h2_carbon_tax | vector_outputs | M€ | Annual Coal Hydrogen production cost attributable to carbon tax
452 | coal_h2_fuel_cost | vector_outputs | M€ | Annual Coal Hydrogen production cost attributable to Coal procurement
453 | coal_h2_mfsp_carbon_tax_supplement | vector_outputs | €/kg | Coal carbon tax per kg of h2 (evolution)
454 | coal_h2_opex_cost | vector_outputs | M€ | Annual Coal Hydrogen production cost attributable to Opex
455 | coal_h2_total_cost | vector_outputs | M€ | Annual Coal Hydrogen production cost
456 | coal_market_price | vector_outputs | €/kWh | Industrial wholesale coal market price evolution
457 | coal_plant_building_cost | vector_outputs | M€ | Annual expenses for Coal plants built each year
458 | coal_plant_building_scenario | vector_outputs | t/day | Annual capacity built for Coal plants built each year
459 | cumulative_carbon_offset | vector_outputs | GtCO2 | Cumulative carbon offset from air transport
460 | cumulative_co2_emissions | vector_outputs | GtCO2 | Cumulative CO2 emissions from all commercial air transport
461 | cumulative_co2_emissions_2019technology | vector_outputs | GtCO2 | Cumulative CO2 emissions from all commercial air transport based on 2019 technological level
462 | cumulative_co2_emissions_2019technology_baseline3 | vector_outputs | GtCO2 | CumulativeCO2 emissions from all commercial air transport based on 2019 technological level with a baseline air traffic growth
463 | cumulative_co2_emissions_including_energy | vector_outputs | GtCO2 | Cumulative CO2 emissions from all commercial air transport including aircraft efficiency, operation and load factor improvements and energy decarbonization
464 | cumulative_co2_emissions_including_load_factor | vector_outputs | GtCO2 | Cumulative CO2 emissions from all commercial air transport including aircraft efficiency, operation and load factor improvements
465 | discounted_energy_expenses | vector_outputs | M€ | Total annual expenses for energy, discounted
466 | doc_carbon_tax_lowering_offset_per_ask_mean | vector_outputs | €/ASK | Direct operating cost attributable to Carbon Tax lowering carbon offset, total fleet (evolution)
467 | doc_carbon_tax_per_ask_long_range_dropin_fuel | vector_outputs | €/ASK | Direct operating cost attributable to Carbon Tax, for long range drop-in fleet (evolution)
468 | doc_carbon_tax_per_ask_long_range_hydrogen | vector_outputs | €/ASK | Direct operating cost attributable to Carbon Tax, for long range hydrogen fleet (evolution)
469 | doc_carbon_tax_per_ask_long_range_mean | vector_outputs | €/ASK | Direct operating cost attributable to Carbon Tax, for long range fleet (evolution)
470 | doc_carbon_tax_per_ask_mean | vector_outputs | €/ASK | Direct operating cost attributable to Carbon Tax, total fleet (evolution)
471 | doc_carbon_tax_per_ask_medium_range_dropin_fuel | vector_outputs | €/ASK | Direct operating cost attributable to Carbon Tax, for medium range drop-in fleet (evolution)
472 | doc_carbon_tax_per_ask_medium_range_hydrogen | vector_outputs | €/ASK | Direct operating cost attributable to Carbon Tax, for medium range hydrogen fleet (evolution)
473 | doc_carbon_tax_per_ask_medium_range_mean | vector_outputs | €/ASK | Direct operating cost attributable to Carbon Tax, for medium range fleet (evolution)
474 | doc_carbon_tax_per_ask_short_range_dropin_fuel | vector_outputs | €/ASK | Direct operating cost attributable to Carbon Tax, for short range drop-in fleet (evolution)
475 | doc_carbon_tax_per_ask_short_range_hydrogen | vector_outputs | €/ASK | Direct operating cost attributable to Carbon Tax, for short range hydrogen fleet (evolution)
476 | doc_carbon_tax_per_ask_short_range_mean | vector_outputs | €/ASK | Direct operating cost attributable to Carbon Tax, for short range fleet (evolution)
477 | doc_energy_per_ask_long_range_dropin_fuel | vector_outputs | €/ASK | Direct operating cost attributable to energy, for long range drop-in fleet (evolution)
478 | doc_energy_per_ask_long_range_hydrogen | vector_outputs | €/ASK | Direct operating cost attributable to energy, for long range hydrogen fleet (evolution)
479 | doc_energy_per_ask_long_range_mean | vector_outputs | €/ASK | Direct operating cost attributable to energy, for long range fleet (evolution)
480 | doc_energy_per_ask_mean | vector_outputs | €/ASK | Direct operating cost attributable to energy, total fleet (evolution)
481 | doc_energy_per_ask_medium_range_dropin_fuel | vector_outputs | €/ASK | Direct operating cost attributable to energy, for medium range drop-in fleet (evolution)
482 | doc_energy_per_ask_medium_range_hydrogen | vector_outputs | €/ASK | Direct operating cost attributable to energy, for medium range hydrogen fleet (evolution)
483 | doc_energy_per_ask_medium_range_mean | vector_outputs | €/ASK | Direct operating cost attributable to energy, for medium range fleet (evolution)
484 | doc_energy_per_ask_short_range_dropin_fuel | vector_outputs | €/ASK | Direct operating cost attributable to energy, for short range drop-in fleet (evolution)
485 | doc_energy_per_ask_short_range_hydrogen | vector_outputs | €/ASK | Direct operating cost attributable to energy, for short range hydrogen fleet (evolution)
486 | doc_energy_per_ask_short_range_mean | vector_outputs | €/ASK | Direct operating cost attributable to energy, for short range fleet (evolution)
487 | doc_non_energy_per_ask_long_range_dropin_fuel | vector_outputs | €/ASK | Direct operating cost attributable to non-energy expenses, for long range drop-in fleet (evolution)
488 | doc_non_energy_per_ask_long_range_hydrogen | vector_outputs | €/ASK | Direct operating cost attributable to non-energy expenses, for long range hydrogen fleet (evolution)
489 | doc_non_energy_per_ask_long_range_mean | vector_outputs | €/ASK | Direct operating cost attributable to non-energy expenses, for long range fleet (evolution)
490 | doc_non_energy_per_ask_mean | vector_outputs | €/ASK | Direct operating cost attributable to non-energy expenses, total fleet (evolution)
491 | doc_non_energy_per_ask_medium_range_dropin_fuel | vector_outputs | €/ASK | Direct operating cost attributable to non-energy expenses, for medium range drop-in fleet (evolution)
492 | doc_non_energy_per_ask_medium_range_hydrogen | vector_outputs | €/ASK | Direct operating cost attributable to non-energy expenses, for medium range hydrogen fleet (evolution)
493 | doc_non_energy_per_ask_medium_range_mean | vector_outputs | €/ASK | Direct operating cost attributable to non-energy expenses, for medium range fleet (evolution)
494 | doc_non_energy_per_ask_short_range_dropin_fuel | vector_outputs | €/ASK | Direct operating cost attributable to non-energy expenses, for short range drop-in fleet (evolution)
495 | doc_non_energy_per_ask_short_range_hydrogen | vector_outputs | €/ASK | Direct operating cost attributable to non-energy expenses, for short range hydrogen fleet (evolution)
496 | doc_non_energy_per_ask_short_range_mean | vector_outputs | €/ASK | Direct operating cost attributable to non-energy expenses, for short range fleet (evolution)
497 | doc_total_per_ask_long_range_dropin_fuel | vector_outputs | €/ASK | Direct operating cost for long range drop-in fleet (evolution)
498 | doc_total_per_ask_long_range_hydrogen | vector_outputs | €/ASK | Direct operating cost for long range hydrogen fleet (evolution)
499 | doc_total_per_ask_long_range_mean | vector_outputs | €/ASK | Direct operating cost for long range fleet (evolution)
500 | doc_total_per_ask_mean | vector_outputs | €/ASK | Direct operating cost for total fleet (evolution)
501 | doc_total_per_ask_medium_range_dropin_fuel | vector_outputs | €/ASK | Direct operating cost for medium range drop-in fleet (evolution)
502 | doc_total_per_ask_medium_range_hydrogen | vector_outputs | €/ASK | Direct operating cost for medium range hydrogen fleet (evolution)
503 | doc_total_per_ask_medium_range_mean | vector_outputs | €/ASK | Direct operating cost for medium range fleet (evolution)
504 | doc_total_per_ask_short_range_dropin_fuel | vector_outputs | €/ASK | Direct operating cost for short range drop-in fleet (evolution)
505 | doc_total_per_ask_short_range_hydrogen | vector_outputs | €/ASK | Direct operating cost for short range hydrogen fleet (evolution)
506 | doc_total_per_ask_short_range_mean | vector_outputs | €/ASK | Direct operating cost for short range fleet (evolution)
507 | dropin_fuel_consumption_liter_per_pax_100km | vector_outputs | L/PAX/100km | Drop-in fuel consumption in liter per passenger per 100 km
508 | dropin_mean_mfsp | vector_outputs | €/L | Drop-in fuel average MFSP evolution (market price for kerosene)
509 | dropin_mfsp_carbon_tax_supplement | vector_outputs | €/L | Drop-in fuel carbon tax per L (evolution)
510 | electricity_consumption | vector_outputs | EJ | Electricity consumption from electrofuel and hydrogen production
511 | electricity_electrofuel_consumption | vector_outputs | EJ | Electricity consumption from electrofuel production
512 | electricity_emission_factor | vector_outputs | gCO2/kWh | Electricity emission factor
513 | electricity_hydrogen_consumption | vector_outputs | EJ | Electricity consumption from hydrogen production
514 | electricity_market_price | vector_outputs | €/kWh | Industrial wholesale electricity market price (evolution)
515 | electrofuel_avg_cost_per_l | vector_outputs | €/L | Average electrofuel production cost year by year (evolution)
516 | electrofuel_capex_cost | vector_outputs | M€ | Annual electrofuel production cost attributable to Capex
517 | electrofuel_carbon_tax | vector_outputs | M€ | Annual electrofuel production cost attributable to carbon tax
518 | electrofuel_co2_cost | vector_outputs | M€ | Annual electrofuel production cost attributable to co2 procurement
519 | electrofuel_cost_premium | vector_outputs | M€ | Electrofuel cost premium over fossil kerosene (without carbon tax)
520 | electrofuel_eis_capex | vector_outputs | €/(kg/day) | Capital expenditures for electrofuel plant building in € per kg/day of nominal efuel production capacity (evolution for EIS date)
521 | electrofuel_eis_fixed_opex | vector_outputs | €/(kg/day)/year | Annual operational (fixed) expenditures for electrofuel plant EIS date (evolution for EIS date)
522 | electrofuel_eis_specific_co2 | vector_outputs | kgCO2/kgfuel | Specific CO2 consumption (evolution for EIS date)
523 | electrofuel_eis_var_opex | vector_outputs | €/kg | Variable operational expenditures for electrofuel plant EIS date (evolution for EIS date)
524 | electrofuel_elec_cost | vector_outputs | M€ | Annual electrofuel production cost attributable to electricity procurement
525 | electrofuel_emission_factor | vector_outputs | gCO2/MJ | Emission factor of electrofuel
526 | electrofuel_hydrogen_efficiency | vector_outputs | - | Conversion efficiency for producing electrofuel from hydrogen
527 | electrofuel_mfsp_carbon_tax_supplement | vector_outputs | €/L | Electrofuel carbon tax per L evolution
528 | electrofuel_opex_cost | vector_outputs | M€ | Annual electrofuel production cost attributable to operational expenditures (other than CO2 and electricity procurement)
529 | electrofuel_plant_building_cost | vector_outputs | M€ | Annual expenses for electrofuel plants built each year
530 | electrofuel_plant_building_scenario | vector_outputs | t/day | Annual capacity for electrofuel plants built each year
531 | electrofuel_share | vector_outputs | % | Share of electrofuel in drop-in fuel
532 | electrofuel_total_cost | vector_outputs | M€ | Annual electrofuel total production cost
533 | electrolysis_efficiency | vector_outputs | - | Conversion efficiency of the electrolysis pathway for producing hydrogen
534 | electrolysis_h2_capex_cost | vector_outputs | M€ | Annual H2 electrolysis production cost attributable to Capex
535 | electrolysis_h2_carbon_tax | vector_outputs | M€ | Annual H2 electrolysis production cost attributable to carbon tax
536 | electrolysis_h2_eis_capex | vector_outputs | €/(kg/day) | Capital expenditures for electrolysis plant building in € per kg/day of nominal hydrogen production capacity (evolution for EIS date)
537 | electrolysis_h2_eis_fixed_opex | vector_outputs | €/(kg/day)/year | Annual operational (fixed) expenditures for electrolysis plant EIS date (evolution for EIS date)
538 | electrolysis_h2_eis_var_opex | vector_outputs | €/kg | Variable operational expenditures for electrolysis plant EIS date (evolution for EIS date)
539 | electrolysis_h2_elec_cost | vector_outputs | M€ | Annual H2 electrolysis production cost attributable to electricity procurement
540 | electrolysis_h2_mfsp_carbon_tax_supplement | vector_outputs | €/kg | H2 electrolysis carbon tax per kg evolution
541 | electrolysis_h2_opex_cost | vector_outputs | M€ | Annual H2 electrolysis production cost attributable to operational expenditures (other than electricity procurement)
542 | electrolysis_h2_total_cost | vector_outputs | M€ | Annual h2 electrolysis total production cost
543 | electrolysis_plant_building_cost | vector_outputs | M€ | Annual expenses for electrolysis plants built each year
544 | electrolysis_plant_building_scenario | vector_outputs | t/day | Annual capacity for electrofuel plants built each year
545 | emission_index_nox_biofuel | vector_outputs | kg_NOx/kg_fuel | Emission index of NOx for biofuel combustion
546 | emission_index_nox_electrofuel | vector_outputs | kg_NOx/kg_fuel | Emission index of NOx for electrofuel combustion
547 | emission_index_nox_hydrogen | vector_outputs | kg_NOx/kg_fuel | Emission index of NOx for hydrogen combustion
548 | emission_index_nox_kerosene | vector_outputs | kg_NOx/kg_fuel | Emission index of NOx for kerosene combustion
549 | emission_index_soot_biofuel | vector_outputs | N/A | N/A
550 | emission_index_soot_electrofuel | vector_outputs | N/A | N/A
551 | emission_index_soot_hydrogen | vector_outputs | N/A | N/A
552 | emission_index_soot_kerosene | vector_outputs | N/A | N/A
553 | energy_avail_atj | vector_outputs | EJ | Available energy (converted) under current allocation (ATJ)
554 | energy_avail_electrofuel | vector_outputs | EJ | Available energy (converted) under current allocation (Electrofuel)
555 | energy_avail_ft_msw | vector_outputs | EJ | Available energy (converted) under current allocation (Ft-MSW)
556 | energy_avail_ft_others | vector_outputs | EJ | Available energy (converted) under current allocation (FT-Others)
557 | energy_avail_hefa_fog | vector_outputs | EJ | Available energy (converted) under current allocation (HEFA-Fog)
558 | energy_avail_hefa_others | vector_outputs | EJ | Available energy (converted) under current allocation (HEFA-Others)
559 | energy_consumption | vector_outputs | MJ | Energy consumption including all fuels from all commercial air transport
560 | energy_consumption_biofuel | vector_outputs | MJ | Energy consumption in the form of biofuels from all commercial air transport
561 | energy_consumption_biofuel_without_operations | vector_outputs | MJ | Energy consumption in the form of biofuels without considering operation improvements from all commercial air transport
562 | energy_consumption_dropin_fuel | vector_outputs | MJ | Energy consumption in the form of drop-in fuels from all commercial air transport
563 | energy_consumption_dropin_fuel_without_operations | vector_outputs | MJ | Energy consumption in the form of drop-in fuels without considering operation improvements from all commercial air transport
564 | energy_consumption_electric | vector_outputs | MJ | Energy consumption in the form of electric from all commercial air transport
565 | energy_consumption_electric_without_operations | vector_outputs | MJ | Energy consumption in the form of electric without considering operation improvements from all commercial air transport
566 | energy_consumption_electrofuel | vector_outputs | MJ | Energy consumption in the form of electrofuels from all commercial air transport
567 | energy_consumption_electrofuel_without_operations | vector_outputs | MJ | Energy consumption in the form of electrofuels without considering operation improvements from all commercial air transport
568 | energy_consumption_freight | vector_outputs | MJ | Energy consumption including all fuels from freight air transport
569 | energy_consumption_freight_biofuel | vector_outputs | MJ | Energy consumption in the form of biofuels from freight air transport
570 | energy_consumption_freight_biofuel_without_operations | vector_outputs | MJ | Energy consumption in the form of biofuels without considering operation improvements from freight air transport
571 | energy_consumption_freight_dropin_fuel | vector_outputs | MJ | Energy consumption in the form of drop-in fuels from freight air transport
572 | energy_consumption_freight_dropin_fuel_without_operations | vector_outputs | MJ | Energy consumption in the form of drop-in fuels without considering operation improvements from freight air transport
573 | energy_consumption_freight_electric | vector_outputs | MJ | Energy consumption in the form of electric from freight air transport
574 | energy_consumption_freight_electric_without_operations | vector_outputs | MJ | Energy consumption in the form of electric without considering operation improvements from freight air transport
575 | energy_consumption_freight_electrofuel | vector_outputs | MJ | Energy consumption in the form of electrofuels from freight air transport
576 | energy_consumption_freight_electrofuel_without_operations | vector_outputs | MJ | Energy consumption in the form of electrofuels without considering operation improvements from freight air transport
577 | energy_consumption_freight_hydrogen | vector_outputs | MJ | Energy consumption in the form of hydrogen from freight air transport
578 | energy_consumption_freight_hydrogen_without_operations | vector_outputs | MJ | Energy consumption in the form of hydrogen without considering operation improvements from freight air transport
579 | energy_consumption_freight_kerosene | vector_outputs | MJ | Energy consumption in the form of kerosene from freight air transport
580 | energy_consumption_freight_kerosene_without_operations | vector_outputs | MJ | Energy consumption in the form of kerosene without considering operation improvements from freight air transport
581 | energy_consumption_freight_without_operations | vector_outputs | MJ | Energy consumption including all fuels without considering operation improvements from freight air transport
582 | energy_consumption_hydrogen | vector_outputs | MJ | Energy consumption in the form of hydrogen from all commercial air transport
583 | energy_consumption_hydrogen_without_operations | vector_outputs | MJ | Energy consumption in the form of hydrogen without considering operation improvements from all commercial air transport
584 | energy_consumption_kerosene | vector_outputs | MJ | Energy consumption in the form of kerosene from all commercial air transport
585 | energy_consumption_kerosene_without_operations | vector_outputs | MJ | Energy consumption in the form of kerosene without considering operation improvements from all commercial air transport
586 | energy_consumption_long_range | vector_outputs | MJ | Energy consumption including all fuels from passenger long-range market air transport
587 | energy_consumption_long_range_biofuel | vector_outputs | MJ | Energy consumption in the form of biofuels from passenger long-range market air transport
588 | energy_consumption_long_range_biofuel_without_operations | vector_outputs | MJ | Energy consumption in the form of biofuels without considering operation improvements from passenger long-range market air transport
589 | energy_consumption_long_range_dropin_fuel | vector_outputs | MJ | Energy consumption in the form of drop-in fuels from passenger long-range market air transport
590 | energy_consumption_long_range_dropin_fuel_without_operations | vector_outputs | MJ | Energy consumption in the form of drop-in fuels without considering operation improvements from passenger long-range market air transport
591 | energy_consumption_long_range_electric | vector_outputs | MJ | Energy consumption in the form of electric from passenger long-range market air transport
592 | energy_consumption_long_range_electric_without_operations | vector_outputs | MJ | Energy consumption in the form of electric without considering operation improvements from passenger long-range market air transport
593 | energy_consumption_long_range_electrofuel | vector_outputs | MJ | Energy consumption in the form of electrofuels from passenger long-range market air transport
594 | energy_consumption_long_range_electrofuel_without_operations | vector_outputs | MJ | Energy consumption in the form of electrofuels without considering operation improvements from passenger long-range market air transport
595 | energy_consumption_long_range_hydrogen | vector_outputs | MJ | Energy consumption in the form of hydrogen from passenger long-range market air transport
596 | energy_consumption_long_range_hydrogen_without_operations | vector_outputs | MJ | Energy consumption in the form of hydrogen without considering operation improvements from passenger long-range market air transport
597 | energy_consumption_long_range_kerosene | vector_outputs | MJ | Energy consumption in the form of kerosene from passenger long-range market air transport
598 | energy_consumption_long_range_kerosene_without_operations | vector_outputs | MJ | Energy consumption in the form of kerosene without considering operation improvements from passenger long-range market air transport
599 | energy_consumption_long_range_without_operations | vector_outputs | MJ | Energy consumption including all fuels without considering operation improvements from passenger long-range market air transport
600 | energy_consumption_medium_range | vector_outputs | MJ | Energy consumption including all fuels from passenger medium-range market air transport
601 | energy_consumption_medium_range_biofuel | vector_outputs | MJ | Energy consumption in the form of biofuels from passenger medium-range market air transport
602 | energy_consumption_medium_range_biofuel_without_operations | vector_outputs | MJ | Energy consumption in the form of biofuels without considering operation improvements from passenger medium-range market air transport
603 | energy_consumption_medium_range_dropin_fuel | vector_outputs | MJ | Energy consumption in the form of drop-in fuels from passenger medium-range market air transport
604 | energy_consumption_medium_range_dropin_fuel_without_operations | vector_outputs | MJ | Energy consumption in the form of drop-in fuels without considering operation improvements from passenger medium-range market air transport
605 | energy_consumption_medium_range_electric | vector_outputs | MJ | Energy consumption in the form of electric from passenger medium-range market air transport
606 | energy_consumption_medium_range_electric_without_operations | vector_outputs | MJ | Energy consumption in the form of electric without considering operation improvements from passenger medium-range market air transport
607 | energy_consumption_medium_range_electrofuel | vector_outputs | MJ | Energy consumption in the form of electrofuels from passenger medium-range market air transport
608 | energy_consumption_medium_range_electrofuel_without_operations | vector_outputs | MJ | Energy consumption in the form of electrofuels without considering operation improvements from passenger medium-range market air transport
609 | energy_consumption_medium_range_hydrogen | vector_outputs | MJ | Energy consumption in the form of hydrogen from passenger medium-range market air transport
610 | energy_consumption_medium_range_hydrogen_without_operations | vector_outputs | MJ | Energy consumption in the form of hydrogen without considering operation improvements from passenger medium-range market air transport
611 | energy_consumption_medium_range_kerosene | vector_outputs | MJ | Energy consumption in the form of kerosene from passenger medium-range market air transport
612 | energy_consumption_medium_range_kerosene_without_operations | vector_outputs | MJ | Energy consumption in the form of kerosene without considering operation improvements from passenger medium-range market air transport
613 | energy_consumption_medium_range_without_operations | vector_outputs | MJ | Energy consumption including all fuels without considering operation improvements from passenger medium-range market air transport
614 | energy_consumption_passenger | vector_outputs | MJ | Energy consumption including all fuels from passenger air transport
615 | energy_consumption_passenger_biofuel | vector_outputs | MJ | Energy consumption in the form of biofuels from passenger air transport
616 | energy_consumption_passenger_biofuel_without_operations | vector_outputs | MJ | Energy consumption in the form of biofuels without considering operation improvements from passenger air transport
617 | energy_consumption_passenger_dropin_fuel | vector_outputs | MJ | Energy consumption in the form of drop-in fuels from passenger air transport
618 | energy_consumption_passenger_dropin_fuel_without_operations | vector_outputs | MJ | Energy consumption in the form of drop-in fuels without considering operation improvements from passenger air transport
619 | energy_consumption_passenger_electric | vector_outputs | MJ | Energy consumption in the form of electric from passenger air transport
620 | energy_consumption_passenger_electric_without_operations | vector_outputs | MJ | Energy consumption in the form of electric without considering operation improvements from passenger air transport
621 | energy_consumption_passenger_electrofuel | vector_outputs | MJ | Energy consumption in the form of electrofuels from passenger air transport
622 | energy_consumption_passenger_electrofuel_without_operations | vector_outputs | MJ | Energy consumption in the form of electrofuels without considering operation improvements from passenger air transport
623 | energy_consumption_passenger_hydrogen | vector_outputs | MJ | Energy consumption in the form of hydrogen from passenger air transport
624 | energy_consumption_passenger_hydrogen_without_operations | vector_outputs | MJ | Energy consumption in the form of hydrogen without considering operation improvements from passenger air transport
625 | energy_consumption_passenger_kerosene | vector_outputs | MJ | Energy consumption in the form of kerosene from passenger air transport
626 | energy_consumption_passenger_kerosene_without_operations | vector_outputs | MJ | Energy consumption in the form of kerosene without considering operation improvements from passenger air transport
627 | energy_consumption_passenger_without_operations | vector_outputs | MJ | Energy consumption including all fuels without considering operation improvements from passenger air transport
628 | energy_consumption_short_range | vector_outputs | MJ | Energy consumption including all fuels from passenger short-range market air transport
629 | energy_consumption_short_range_biofuel | vector_outputs | MJ | Energy consumption in the form of biofuels from passenger short-range market air transport
630 | energy_consumption_short_range_biofuel_without_operations | vector_outputs | MJ | Energy consumption in the form of biofuels without considering operation improvements from passenger short-range market air transport
631 | energy_consumption_short_range_dropin_fuel | vector_outputs | MJ | Energy consumption in the form of drop-in fuels from passenger short-range market air transport
632 | energy_consumption_short_range_dropin_fuel_without_operations | vector_outputs | MJ | Energy consumption in the form of drop-in fuels without considering operation improvements from passenger short-range market air transport
633 | energy_consumption_short_range_electric | vector_outputs | MJ | Energy consumption in the form of electric from passenger short-range market air transport
634 | energy_consumption_short_range_electric_without_operations | vector_outputs | MJ | Energy consumption in the form of electric without considering operation improvements from passenger short-range market air transport
635 | energy_consumption_short_range_electrofuel | vector_outputs | MJ | Energy consumption in the form of electrofuels from passenger short-range market air transport
636 | energy_consumption_short_range_electrofuel_without_operations | vector_outputs | MJ | Energy consumption in the form of electrofuels without considering operation improvements from passenger short-range market air transport
637 | energy_consumption_short_range_hydrogen | vector_outputs | MJ | Energy consumption in the form of hydrogen from passenger short-range market air transport
638 | energy_consumption_short_range_hydrogen_without_operations | vector_outputs | MJ | Energy consumption in the form of hydrogen without considering operation improvements from passenger short-range market air transport
639 | energy_consumption_short_range_kerosene | vector_outputs | MJ | Energy consumption in the form of kerosene from passenger short-range market air transport
640 | energy_consumption_short_range_kerosene_without_operations | vector_outputs | MJ | Energy consumption in the form of kerosene without considering operation improvements from passenger short-range market air transport
641 | energy_consumption_short_range_without_operations | vector_outputs | MJ | Energy consumption including all fuels without considering operation improvements from passenger short-range market air transport
642 | energy_consumption_without_operations | vector_outputs | MJ | Energy consumption including all fuels without considering operation improvements from all commercial air transport
643 | energy_per_ask_long_range_dropin_fuel | vector_outputs | MJ/ASK | Energy consumption per ASK for passenger long-range market aircraft using drop-in fuel
644 | energy_per_ask_long_range_dropin_fuel_gain | vector_outputs | % | Mean annual efficiency gains in terms of energy consumption per ASK for long-range drop-in fuel aircraft
645 | energy_per_ask_long_range_electric | vector_outputs | N/A | N/A
646 | energy_per_ask_long_range_hydrogen | vector_outputs | MJ/ASK | Energy consumption per ASK for passenger long-range market aircraft using hydrogen
647 | energy_per_ask_mean | vector_outputs | MJ/ASK | Mean energy consumption per ASK for passenger market
648 | energy_per_ask_mean_without_operations | vector_outputs | MJ/ASK | Mean energy consumption per ASK for passenger market without considering operation improvements
649 | energy_per_ask_medium_range_dropin_fuel | vector_outputs | MJ/ASK | Energy consumption per ASK for passenger medium-range market aircraft using drop-in fuel
650 | energy_per_ask_medium_range_dropin_fuel_gain | vector_outputs | % | Mean annual efficiency gains in terms of energy consumption per ASK for medium-range drop-in fuel aircraft
651 | energy_per_ask_medium_range_electric | vector_outputs | N/A | N/A
652 | energy_per_ask_medium_range_hydrogen | vector_outputs | MJ/ASK | Energy consumption per ASK for passenger medium-range market aircraft using hydrogen
653 | energy_per_ask_short_range_dropin_fuel | vector_outputs | MJ/ASK | Energy consumption per ASK for passenger short-range market aircraft using drop-in fuel
654 | energy_per_ask_short_range_dropin_fuel_gain | vector_outputs | % | Mean annual efficiency gains in terms of energy consumption per ASK for short-range drop-in fuel aircraft
655 | energy_per_ask_short_range_electric | vector_outputs | N/A | N/A
656 | energy_per_ask_short_range_hydrogen | vector_outputs | MJ/ASK | Energy consumption per ASK for passenger short-range market aircraft using hydrogen
657 | energy_per_ask_without_operations_long_range_dropin_fuel | vector_outputs | MJ/ASK | Energy consumption per ASK for passenger long-range market aircraft using drop-in fuel without considering operation improvements
658 | energy_per_ask_without_operations_long_range_electric | vector_outputs | MJ/ASK | Energy consumption per ASK for passenger long-range market aircraft using electric without considering operation improvements
659 | energy_per_ask_without_operations_long_range_hydrogen | vector_outputs | MJ/ASK | Energy consumption per ASK for passenger long-range market aircraft using hydrogen without considering operation improvements
660 | energy_per_ask_without_operations_medium_range_dropin_fuel | vector_outputs | MJ/ASK | Energy consumption per ASK for passenger medium-range market aircraft using drop-in fuel without considering operation improvements
661 | energy_per_ask_without_operations_medium_range_electric | vector_outputs | MJ/ASK | Energy consumption per ASK for passenger medium-range market aircraft using electric without considering operation improvements
662 | energy_per_ask_without_operations_medium_range_hydrogen | vector_outputs | MJ/ASK | Energy consumption per ASK for passenger medium-range market aircraft using hydrogen without considering operation improvements
663 | energy_per_ask_without_operations_short_range_dropin_fuel | vector_outputs | MJ/ASK | Energy consumption per ASK for passenger short-range market aircraft using drop-in fuel without considering operation improvements
664 | energy_per_ask_without_operations_short_range_electric | vector_outputs | MJ/ASK | Energy consumption per ASK for passenger short-range market aircraft using electric without considering operation improvements
665 | energy_per_ask_without_operations_short_range_hydrogen | vector_outputs | MJ/ASK | Energy consumption per ASK for passenger short-range market aircraft using hydrogen without considering operation improvements
666 | energy_per_rtk_freight_dropin_fuel | vector_outputs | MJ/RTK | Energy consumption per RTK for freight market aircraft using drop-in fuel
667 | energy_per_rtk_freight_electric | vector_outputs | N/A | N/A
668 | energy_per_rtk_freight_hydrogen | vector_outputs | MJ/RTK | Energy consumption per RTK for freight market aircraft using hydrogen
669 | energy_per_rtk_mean | vector_outputs | MJ/RTK | Mean energy consumption per RTK for freight market
670 | energy_per_rtk_mean_without_operations | vector_outputs | MJ/RTK | Mean energy consumption per RTK for freight market without considering operation improvements
671 | energy_per_rtk_without_operations_freight_dropin_fuel | vector_outputs | MJ/RTK | Energy consumption per RTK for freight market aircraft using drop-in fuel without considering operation improvements
672 | energy_per_rtk_without_operations_freight_electric | vector_outputs | N/A | N/A
673 | energy_per_rtk_without_operations_freight_hydrogen | vector_outputs | MJ/RTK | Energy consumption per RTK for freight market aircraft using hydrogen without considering operation improvements
674 | fuel_effect_correction_contrails | vector_outputs | N/A | N/A
675 | gas_ccs_efficiency | vector_outputs | % | gas steam methane reforming (with CCS) energy conversion efficiency (evolution for EIS date)
676 | gas_ccs_eis_capex | vector_outputs | €/(kg/day) | Capital expenditures for methane steam methane reforming plant (with CCS) building in € per kg/day of nominal hydrogen production capacity (evolution for EIS date)
677 | gas_ccs_eis_fixed_opex | vector_outputs | €/(kg/day)/year | Annual operational (fixed) expenditures for gas smr plant (with CCS) plant EIS date (evolution for EIS date)
678 | gas_ccs_h2_capex_cost | vector_outputs | M€ | Annual gas_ccs Hydrogen production cost attributable to Capex
679 | gas_ccs_h2_carbon_tax | vector_outputs | M€ | Annual gas_ccs Hydrogen production cost attributable to carbon tax
680 | gas_ccs_h2_ccs_cost | vector_outputs | M€ | Annual gas_ccs Hydrogen production cost attributable to carbon capture
681 | gas_ccs_h2_fuel_cost | vector_outputs | M€ | Annual gas_ccs Hydrogen production cost attributable to gas procurement
682 | gas_ccs_h2_mfsp_carbon_tax_supplement | vector_outputs | €/kg | gas_ccs hydrogen carbon tax per kg of h2 (evolution)
683 | gas_ccs_h2_opex_cost | vector_outputs | M€ | Annual gas_ccs Hydrogen production cost attributable to Opex
684 | gas_ccs_h2_total_cost | vector_outputs | M€ | Annual gas_ccs Hydrogen production cost
685 | gas_ccs_plant_building_cost | vector_outputs | M€ | Annual expenses for gas_ccs plants built each year
686 | gas_ccs_plant_building_scenario | vector_outputs | t/day | Annual capacity built for gas_ccs plants built each year
687 | gas_efficiency | vector_outputs | % | gas steam methane reforming (without CCS) energy conversion efficiency (evolution for EIS date)
688 | gas_eis_capex | vector_outputs | €/(kg/day) | Capital expenditures for gas steam methane reforming plant (without CCS) building in € per kg/day of nominal hydrogen production capacity (evolution for EIS date)
689 | gas_eis_fixed_opex | vector_outputs | €/(kg/day)/year | Annual operational (fixed) expenditures for gas smr plant (without CCS) plant EIS date (evolution for EIS date)
690 | gas_h2_capex_cost | vector_outputs | M€ | Annual gas Hydrogen production cost attributable to Capex
691 | gas_h2_carbon_tax | vector_outputs | M€ | Annual gas Hydrogen production cost attributable to carbon tax
692 | gas_h2_fuel_cost | vector_outputs | M€ | Annual gas Hydrogen production cost attributable to gas procurement
693 | gas_h2_mfsp_carbon_tax_supplement | vector_outputs | €/kg | gas hydrogen carbon tax per kg of h2 (evolution)
694 | gas_h2_opex_cost | vector_outputs | M€ | Annual gas Hydrogen production cost attributable to Opex
695 | gas_h2_total_cost | vector_outputs | M€ | Annual gas Hydrogen production cost
696 | gas_market_price | vector_outputs | €/kWh | Industrial wholesale gas market price evolution
697 | gas_plant_building_cost | vector_outputs | M€ | Annual expenses for gas plants built each year
698 | gas_plant_building_scenario | vector_outputs | t/day | Annual capacity built for gas plants built each year
699 | h2_avg_carbon_tax_per_kg | vector_outputs | €/kg | Average hydrogen carbon tax per kg of h2 (evolution)
700 | h2_avg_cost_per_kg | vector_outputs | €/kg | Average hydrogen MFSP, without carbon tax (evolution)
701 | h2_avg_cost_per_kg_coal | vector_outputs | €/kg | Average coal gasification (without ccs) hydrogen MFSP, without carbon tax (evolution)
702 | h2_avg_cost_per_kg_coal_ccs | vector_outputs | €/kg | Average coal gasification (with ccs) hydrogen MFSP, without carbon tax (evolution)
703 | h2_avg_cost_per_kg_electrolysis | vector_outputs | €/kg | Average electrolysis hydrogen MFSP, without carbon tax (evolution)
704 | h2_avg_cost_per_kg_gas | vector_outputs | €/kg | Average steam methane reforming (without ccs) hydrogen MFSP, without carbon tax (evolution)
705 | h2_avg_cost_per_kg_gas_ccs | vector_outputs | €/kg | Average steam methane reforming (with ccs) hydrogen MFSP, without carbon tax (evolution)
706 | h2_cost_premium_coal | vector_outputs | M€ | H2 produced by coal gasification without CCS cost premium over fossil kerosene (without carbon tax)
707 | h2_cost_premium_coal_ccs | vector_outputs | M€ | H2 produced by coal gasification withCCS cost premium over fossil kerosene (without carbon tax)
708 | h2_cost_premium_electrolysis | vector_outputs | M€ | H2 produced by water electrolysis cost premium over fossil kerosene (without carbon tax)
709 | h2_cost_premium_gas | vector_outputs | M€ | H2 produced by steam methane reforming without CCS cost premium over fossil kerosene (without carbon tax)
710 | h2_cost_premium_gas_ccs | vector_outputs | M€ | H2 produced by steam methane reforming with CCS cost premium over fossil kerosene (without carbon tax)
711 | hydrogen_coal_ccs_share | vector_outputs | % | Share of hydrogen production from coal pathway with carbon capture and storage
712 | hydrogen_coal_share | vector_outputs | % | Share of hydrogen production from coal pathway without carbon capture and storage
713 | hydrogen_electrolysis_emission_factor | vector_outputs | gCO2/MJ | Emission factor of hydrogen from electrolysis pathway
714 | hydrogen_electrolysis_share | vector_outputs | % | Share of hydrogen production from electrolysis pathway
715 | hydrogen_gas_ccs_share | vector_outputs | % | Share of hydrogen production from gas pathway with carbon capture and storage
716 | hydrogen_gas_share | vector_outputs | % | Share of hydrogen production from gas pathway without carbon capture and storage
717 | hydrogen_mean_emission_factor | vector_outputs | gCO2/MJ | Mean emission factor of hydrogen
718 | kerosene_carbon_tax_BAU | vector_outputs | M€ | Annual kerosene cost attributable to carbon tax in a full kerosene scenario
719 | kerosene_carbon_tax_cost | vector_outputs | M€ | Annual kerosene cost attributable to carbon tax
720 | kerosene_cost | vector_outputs | M€ | Annual kerosene procurement cost without carbon tax
721 | kerosene_emission_factor | vector_outputs | gCO2/MJ | Emission factor of kerosene
722 | kerosene_market_price | vector_outputs | €/L | Kerosene (fossil) market price evolution
723 | kerosene_price_supplement_carbon_tax | vector_outputs | €/L | Kerosene (fossil) supplement to market price due to carbon tax
724 | kerosene_share | vector_outputs | % | Share of kerosene in drop-in fuel
725 | level_carbon_offset | vector_outputs | MtCO2 | Annual carbon offset due to offsetting for a given level of emissions
726 | liquefaction_efficiency | vector_outputs | - | Liquefaction efficiency for hydrogen
727 | liquefaction_h2_capex_cost | vector_outputs | M€ | Annual liquefaction cost attributable to capex
728 | liquefaction_h2_elec_cost | vector_outputs | M€ | Annual liquefaction cost attributable to electricity procurement
729 | liquefaction_h2_opex_cost | vector_outputs | M€ | Annual liquefaction cost attributable to operational expenditures
730 | liquefaction_h2_total_cost | vector_outputs | M€ | Annual liquefaction total cost
731 | liquefaction_plant_building_cost | vector_outputs | M€ | Annual building expenses for liquefaction plants built each year
732 | liquefaction_plant_building_scenario | vector_outputs | t/day | Annual capacity built for liquefaction plants built each year
733 | liquefier_eis_capex | vector_outputs | €/(kg/day) | Capital expenditures for liquefaction plant building in € per kg/day of nominal hydrogen production capacity (evolution for EIS date)
734 | load_factor | vector_outputs | % | Mean aircraft load factor
735 | non_discounted_BAU_energy_expenses | vector_outputs | M€ | Annual expenses for energy in a business as usual scenario that would only use kerosene
736 | non_discounted_energy_cost_premium | vector_outputs | M€ | Annual extra cost for energy in the actual scenario vs a business as usual scenario that would only use kerosene
737 | non_discounted_energy_expenses | vector_outputs | M€ | Annual expenses for energy in the actual scenario
738 | operations_contrails_gain | vector_outputs | % | Impact of contrail operational improvements in terms of percentage reduction in contrails climate impacts
739 | operations_contrails_overconsumption | vector_outputs | % | Impact of contrail operational improvements in terms of percentage increase in fuel consumption
740 | operations_gain | vector_outputs | % | Impact of operational improvements in terms of percentage reduction in fuel consumption per ASK
741 | plant_building_cost_atj | vector_outputs | M€ | Annual building expenses for biofuel (ATJ) plants built each year
742 | plant_building_cost_ft_msw | vector_outputs | M€ | Annual building expenses for biofuel (FT-MSW) plants built each year
743 | plant_building_cost_ft_others | vector_outputs | M€ | Annual building expenses for biofuel (FT-Others) plants built each year
744 | plant_building_cost_hefa_fog | vector_outputs | M€ | Annual building expenses for biofuel (HEFA-FOG) plants built each year
745 | plant_building_cost_hefa_others | vector_outputs | M€ | Annual building expenses for biofuel (HEFA-Others) plants built each year
746 | plant_building_scenario_atj | vector_outputs | t/day | Annual capacity built for biofuel (ATJ) plants added each year
747 | plant_building_scenario_ft_msw | vector_outputs | t/day | Annual capacity built for biofuel (FT-MSW) plants added each year
748 | plant_building_scenario_ft_others | vector_outputs | t/day | Annual capacity built for biofuel (FT-Others) plants added each year
749 | plant_building_scenario_hefa_fog | vector_outputs | t/day | Annual capacity built for biofuel (HEFA-FOG) plants added each year
750 | plant_building_scenario_hefa_others | vector_outputs | t/day | Annual capacity built for biofuel (HEFA-Others) plants added each year
751 | reference_annual_growth_rate_aviation | vector_outputs | N/A | N/A
752 | relative_energy_per_ask_electric_wrt_dropin_long_range | vector_outputs | N/A | N/A
753 | relative_energy_per_ask_electric_wrt_dropin_medium_range | vector_outputs | N/A | N/A
754 | relative_energy_per_ask_electric_wrt_dropin_short_range | vector_outputs | N/A | N/A
755 | relative_energy_per_ask_hydrogen_wrt_dropin_long_range | vector_outputs | - | Relative energy consumption per ASK of hydrogen aircraft with respect to drop-in aircraft for passenger long-range market
756 | relative_energy_per_ask_hydrogen_wrt_dropin_medium_range | vector_outputs | - | Relative energy consumption per ASK of hydrogen aircraft with respect to drop-in aircraft for passenger medium-range market
757 | relative_energy_per_ask_hydrogen_wrt_dropin_short_range | vector_outputs | - | Relative energy consumption per ASK of hydrogen aircraft with respect to drop-in aircraft for passenger short-range market
758 | residual_carbon_offset | vector_outputs | MtCO2 | Annual carbon offset due to offsetting of a given share of the remaining emissions
759 | residual_carbon_offset_share | vector_outputs | % | Share of remaining CO2 emissions offset
760 | rpk | vector_outputs | RPK | Number of Revenue Passenger Kilometer (RPK) for all passenger air transport
761 | rpk_long_range | vector_outputs | RPK | Number of Revenue Passenger Kilometer (RPK) for passenger long-range market
762 | rpk_long_range_measures_impact | vector_outputs | - | Impact coefficient of specific measures on RPK for passenger long-range market
763 | rpk_medium_range | vector_outputs | RPK | Number of Revenue Passenger Kilometer (RPK) for passenger medium-range market
764 | rpk_medium_range_measures_impact | vector_outputs | - | Impact coefficient of specific measures on RPK for passenger medium-range market
765 | rpk_reference | vector_outputs | RPK | Number of Revenue Passenger Kilometer (RPK) for all passenger air transport with a baseline air traffic growth
766 | rpk_short_range | vector_outputs | RPK | Number of Revenue Passenger Kilometer (RPK) for passenger short-range market
767 | rpk_short_range_measures_impact | vector_outputs | - | Impact coefficient of specific measures on RPK for passenger short-range market
768 | rtk | vector_outputs | RTK | Number of Revenue Tonne Kilometer (RTK) for freight air transport
769 | rtk_dropin_fuel | vector_outputs | RTK | Number of Revenue Tonne Kilometer (RTK) for freight air transport from drop-in fuel aircraft
770 | rtk_dropin_fuel_share | vector_outputs | RTK | Share of Revenue Tonne Kilometer (RTK) for freight air transport from drop-in fuel aircraft
771 | rtk_hydrogen | vector_outputs | RTK | Number of Revenue Tonne Kilometer (RTK) for freight air transport from hydrogen aircraft
772 | rtk_hydrogen_share | vector_outputs | RTK | Share of Revenue Tonne Kilometer (RTK) for freight air transport from hydrogen aircraft
773 | rtk_reference | vector_outputs | RTK | Number of Revenue Tonne Kilometer (RTK) for freight air transport with a baseline air traffic growth
774 | total_aircraft_distance_dropin_fuel | vector_outputs | N/A | N/A
775 | total_aircraft_distance_electric | vector_outputs | N/A | N/A
776 | total_aircraft_distance_hydrogen | vector_outputs | N/A | N/A
777 | total_h2_building_cost | vector_outputs | M€ | Annual building expenses for hydrogen production plants and liquefaction plants built each year
778 | total_hydrogen_supply_cost | vector_outputs | M€ | Annual expenses for hydrogen production, liquefaction and transport
779 | transport_h2_total_cost | vector_outputs | M€ | Annual expenses for hydrogen transport
780 | aerosol_erf | climate_outputs | mW/m² | Effective radiative forcing due to aerosol (soot and sulfur)
781 | annual_co2_erf | climate_outputs | mW/m² | Effective radiative forcing due to CO2 emissions over a year without considering past emissions
782 | co2_emissions | climate_outputs | MtCO2 | CO2 emissions from all commercial air transport
783 | co2_emissions_smooth | climate_outputs | MtCO2 | CO2 emissions from all commercial air transport smoothed over 5 years
784 | co2_erf | climate_outputs | mW/m² | Effective radiative forcing due to CO2 emissions
785 | co2_erf_smooth | climate_outputs | mW/m² | Effective radiative forcing due to CO2 emissions considering emissions smoothed over 5 years
786 | co2_h2o_erf | climate_outputs | mW/m² | Effective radiative forcing due to CO2 and water vapor emissions
787 | co2_h2o_nox_contrails_erf | climate_outputs | mW/m² | Effective radiative forcing due to CO2, water vapor and NOx emissions and contrails
788 | co2_h2o_nox_erf | climate_outputs | mW/m² | Effective radiative forcing due to CO2, water vapor and NOx emissions
789 | co2_total_erf_ratio | climate_outputs | % | Percentage ratio between effective radiative forcing due to CO2 emissions and total effective radiative forcing from aviation
790 | contrails_erf | climate_outputs | mW/m² | Effective radiative forcing due to contrails
791 | cumulative_co2_emissions_smooth | climate_outputs | GtCO2-we | Cumulative CO2 emissions from all commercial air transport smoothed over 5 years
792 | cumulative_non_co2_equivalent_emissions | climate_outputs | GtCO2-we | Cumulative equivalent emissions for non-CO2 effects from all commercial air transport
793 | cumulative_total_equivalent_emissions | climate_outputs | GtCO2-we | Cumulative equivalent emissions for all climate effects from all commercial air transport
794 | h2o_emissions | climate_outputs | MtH2O | Water vapor emissions from all commercial air transport
795 | h2o_erf | climate_outputs | mW/m² | Effective radiative forcing due to water vapor emissions
796 | historical_cumulative_co2_emissions_smooth | climate_outputs | N/A | N/A
797 | historical_cumulative_non_co2_equivalent_emissions | climate_outputs | N/A | N/A
798 | non_co2_equivalent_emissions | climate_outputs | MtCO2-we | Non-CO2 equivalent emissions from all commercial air transport
799 | non_co2_erf_smooth | climate_outputs | mW/m² | Effective radiative forcing due to non-CO2 effects considering emissions smoothed over 5 years
800 | non_co2_erf_smooth_variation | climate_outputs | mW/m²/yr | Variation over 20 years of effective radiative forcing due to non-CO2 effects considering emissions smoothed over 5 years
801 | nox_ch4_decrease_erf | climate_outputs | N/A | N/A
802 | nox_emissions | climate_outputs | MtNOx | NOx emissions from all commercial air transport
803 | nox_erf | climate_outputs | mW/m² | Effective radiative forcing due to NOx emissions
804 | nox_long_term_o3_decrease_erf | climate_outputs | N/A | N/A
805 | nox_short_term_o3_increase_erf | climate_outputs | N/A | N/A
806 | nox_stratospheric_water_vapor_decrease_erf | climate_outputs | N/A | N/A
807 | soot_emissions | climate_outputs | MtBC | Soot emissions from all commercial air transport
808 | soot_erf | climate_outputs | mW/m² | Effective radiative forcing due to soot emissions
809 | sulfur_emissions | climate_outputs | MtSOx | Sulfur emissions from all commercial air transport
810 | sulfur_erf | climate_outputs | mW/m² | Effective radiative forcing due to sulfur emissions
811 | temperature_increase_from_aviation | climate_outputs | °C | Temperature increase from air transport
812 | temperature_increase_from_co2_from_aviation | climate_outputs | °C | Temperature increase due to CO2 emissions from air transport
813 | temperature_increase_from_non_co2_from_aviation | climate_outputs | °C | Temperature increase due to non-CO2 effects from air transport
814 | total_aircraft_distance | climate_outputs | km | Total distance travelled by aircraft (based on RPK traffic)
815 | total_co2_equivalent_emissions_ratio | climate_outputs | - | Percentage ratio between total equivalent emissions and CO2 emissions from aviation
816 | total_equivalent_emissions | climate_outputs | MtCO2-we | Total equivalent emissions from all commercial air transport
817 | total_erf | climate_outputs | mW/m² | Effective radiative forcing due to all aviation climate effects
818 | total_erf_smooth | climate_outputs | mW/m² | Effective radiative forcing due to all aviation climate effects considering emissions smoothed over 5 years

## Vector Inputs
| ask_init | energy_consumption_init | rpk_init | rtk_init | total_aircraft_distance_init
0 | 4286200000000 | 8326707840000 | 3037530000000 | 118080000000 | 25982000000
1 | 4271860000000 | 8142488640000 | 2949550000000 | 110800000000 | 26157000000
2 | 4246505000000 | 8216176320000 | 3025562000000 | 126695000000 | 25507000000
3 | 4378988000000 | 8142488640000 | 3130475000000 | 134379000000 | 26560000000
4 | 4917087000000 | 8695146240000 | 3608707000000 | 150482000000 | 30122000000
5 | 5222137000000 | 9026740800000 | 3913613000000 | 153698000000 | 31857000000
6 | 5493366000000 | 9137272320000 | 4164799000000 | 164388000000 | 33179000000
7 | 5876065000000 | 9395179200000 | 4513096000000 | 172844000000 | 34935000000
8 | 6062667000000 | 9284647680000 | 4608466000000 | 171159000000 | 35769000000
9 | 5948503000000 | 8768833920000 | 4561413000000 | 155819000000 | 34868000000
10 | 6307072000000 | 9247803840000 | 4930250000000 | 188448000000 | 38366000000
11 | 6736041000000 | 9505710720000 | 5254557000000 | 189013000000 | 40441000000
12 | 7019380000000 | 9616242240000 | 5535641000000 | 187042000000 | 41454000000
13 | 7347189000000 | 9874149120000 | 5839696000000 | 187786000000 | 42740000000
14 | 7763235000000 | 10168899840000 | 6188735000000 | 196528000000 | 44460000000
15 | 8291255000000 | 10721557440000 | 6652791000000 | 199051000000 | 46704000000
16 | 8898862000000 | 11274215040000 | 7144498000000 | 206175000000 | 49204000000
17 | 9470759000000 | 12011091840000 | 7716542000000 | 225167000000 | 51588000000
18 | 10124456000000 | 12563749440000 | 8278782000000 | 231750000000 | 54279000000
19 | 10540946000000 | 12711124800000 | 8685667000000 | 225001000000 | 56199000000

## Float Inputs
| Name | Value
0 | rpk_short_range_measures_final_impact | 0
1 | rpk_medium_range_measures_final_impact | 0
2 | rpk_long_range_measures_final_impact | 0
3 | rpk_short_range_measures_start_year | 2051
4 | rpk_medium_range_measures_start_year | 2051
5 | rpk_long_range_measures_start_year | 2051
6 | rpk_short_range_measures_duration | 5
7 | rpk_medium_range_measures_duration | 5
8 | rpk_long_range_measures_duration | 5
9 | short_range_rpk_share_2019 | 27.2
10 | medium_range_rpk_share_2019 | 35.1
11 | long_range_rpk_share_2019 | 37.7
12 | covid_start_year | 2020
13 | covid_rpk_drop_start_year | 66
14 | covid_end_year | 2024
15 | covid_end_year_reference_rpk_ratio | 100
16 | cagr_passenger_short_range_reference_periods | [2020, 2030, 2040, 2050]
17 | cagr_passenger_short_range_reference_periods_values | [3.0, 2.0, 1.0]
18 | cagr_passenger_medium_range_reference_periods | []
19 | cagr_passenger_medium_range_reference_periods_values | [3.0]
20 | cagr_passenger_long_range_reference_periods | []
21 | cagr_passenger_long_range_reference_periods_values | [3.0]
22 | load_factor_end_year | 85
23 | covid_load_factor_2020 | 65.2
24 | short_range_energy_share_2019 | 26.01
25 | medium_range_energy_share_2019 | 26.18
26 | long_range_energy_share_2019 | 32.81
27 | energy_per_ask_short_range_dropin_fuel_gain_reference_years | []
28 | energy_per_ask_short_range_dropin_fuel_gain_reference_years_values | [1.5]
29 | energy_per_ask_medium_range_dropin_fuel_gain_reference_years | []
30 | energy_per_ask_medium_range_dropin_fuel_gain_reference_years_values | [1.5]
31 | energy_per_ask_long_range_dropin_fuel_gain_reference_years | []
32 | energy_per_ask_long_range_dropin_fuel_gain_reference_years_values | [1.5]
33 | relative_energy_per_ask_hydrogen_wrt_dropin_short_range_reference_years | []
34 | relative_energy_per_ask_hydrogen_wrt_dropin_short_range_reference_years_values | [1.0]
35 | relative_energy_per_ask_hydrogen_wrt_dropin_medium_range_reference_years | []
36 | relative_energy_per_ask_hydrogen_wrt_dropin_medium_range_reference_years_values | [1.0]
37 | relative_energy_per_ask_hydrogen_wrt_dropin_long_range_reference_years | []
38 | relative_energy_per_ask_hydrogen_wrt_dropin_long_range_reference_years_values | [1.0]
39 | relative_energy_per_ask_electric_wrt_dropin_short_range_reference_years | []
40 | relative_energy_per_ask_electric_wrt_dropin_short_range_reference_years_values | [1.0]
41 | relative_energy_per_ask_electric_wrt_dropin_medium_range_reference_years | []
42 | relative_energy_per_ask_electric_wrt_dropin_medium_range_reference_years_values | [1.0]
43 | relative_energy_per_ask_electric_wrt_dropin_long_range_reference_years | []
44 | relative_energy_per_ask_electric_wrt_dropin_long_range_reference_years_values | [1.0]
45 | hydrogen_final_market_share_short_range | 50
46 | hydrogen_introduction_year_short_range | 2035
47 | hydrogen_final_market_share_medium_range | 0
48 | hydrogen_introduction_year_medium_range | 2051
49 | hydrogen_final_market_share_long_range | 0
50 | hydrogen_introduction_year_long_range | 2051
51 | electric_final_market_share_short_range | 0
52 | electric_introduction_year_short_range | 2051
53 | electric_final_market_share_medium_range | 0
54 | electric_introduction_year_medium_range | 2051
55 | electric_final_market_share_long_range | 0
56 | electric_introduction_year_long_range | 2051
57 | fleet_renewal_duration | 20
58 | covid_energy_intensity_per_ask_increase_2020 | 30.5
59 | cagr_freight_reference_periods | []
60 | cagr_freight_reference_periods_values | [3.0]
61 | freight_energy_share_2019 | 15
62 | operations_final_gain | 8
63 | operations_start_year | 2025
64 | operations_duration | 25
65 | operations_contrails_final_gain | 59.4
66 | operations_contrails_final_overconsumption | 0.014
67 | operations_contrails_start_year | 2101
68 | operations_contrails_duration | 15
69 | biofuel_share_reference_years | [2020, 2030, 2040, 2050]
70 | biofuel_share_reference_years_values | [0.0, 4.8, 24.0, 35.0]
71 | electrofuel_share_reference_years | [2020, 2030, 2040, 2050]
72 | electrofuel_share_reference_years_values | [0.0, 1.2, 10.0, 35.0]
73 | electrolysis_efficiency_reference_years | []
74 | electrolysis_efficiency_reference_years_values | [0.59]
75 | liquefaction_efficiency_reference_years | []
76 | liquefaction_efficiency_reference_years_values | [0.8]
77 | electrofuel_hydrogen_efficiency_reference_years | []
78 | electrofuel_hydrogen_efficiency_reference_years_values | [0.67]
79 | electricity_emission_factor_reference_years | [2020, 2030, 2040, 2050]
80 | electricity_emission_factor_reference_years_values | [429.0, 200.0, 100.0, 30.0]
81 | biofuel_hefa_fog_share_reference_years | [2020, 2030, 2040, 2050]
82 | biofuel_hefa_fog_share_reference_years_values | [100, 100, 0.7, 0.7]
83 | biofuel_hefa_others_share_reference_years | [2020, 2030, 2040, 2050]
84 | biofuel_hefa_others_share_reference_years_values | [0.0, 0.0, 3.8, 3.8]
85 | biofuel_ft_others_share_reference_years | [2020, 2030, 2040, 2050]
86 | biofuel_ft_others_share_reference_years_values | [0.0, 0.0, 76.3, 76.3]
87 | biofuel_ft_msw_share_reference_years | [2020, 2030, 2040, 2050]
88 | biofuel_ft_msw_share_reference_years_values | [0.0, 0.0, 7.4, 7.4]
89 | hydrogen_electrolysis_share_reference_years | [2020, 2030, 2040, 2050]
90 | hydrogen_electrolysis_share_reference_years_values | [2, 100, 100, 100]
91 | hydrogen_gas_ccs_share_reference_years | [2020, 2030, 2040, 2050]
92 | hydrogen_gas_ccs_share_reference_years_values | [0, 0, 0, 0]
93 | hydrogen_coal_ccs_share_reference_years | [2020, 2030, 2040, 2050]
94 | hydrogen_coal_ccs_share_reference_years_values | [0, 0, 0, 0]
95 | hydrogen_gas_share_reference_years | [2020, 2030, 2040, 2050]
96 | hydrogen_gas_share_reference_years_values | [71, 0, 0, 0]
97 | hydrogen_gas_ccs_emission_factor | 30.8333
98 | hydrogen_coal_ccs_emission_factor | 40.8333
99 | hydrogen_gas_emission_factor | 100
100 | hydrogen_coal_emission_factor | 191.6667
101 | biofuel_hefa_fog_emission_factor_reference_years | []
102 | biofuel_hefa_fog_emission_factor_reference_years_values | [20.7]
103 | biofuel_hefa_others_emission_factor_reference_years | []
104 | biofuel_hefa_others_emission_factor_reference_years_values | [61.0]
105 | biofuel_ft_others_emission_factor_reference_years | []
106 | biofuel_ft_others_emission_factor_reference_years_values | [7.7]
107 | biofuel_ft_msw_emission_factor_reference_years | []
108 | biofuel_ft_msw_emission_factor_reference_years_values | [27.6]
109 | biofuel_atj_emission_factor_reference_years | []
110 | biofuel_atj_emission_factor_reference_years_values | [52.2]
111 | kerosene_emission_factor_reference_years | []
112 | kerosene_emission_factor_reference_years_values | [88.7]
113 | carbon_offset_baseline_level_vs_2019_reference_periods | [2020, 2024, 2050]
114 | carbon_offset_baseline_level_vs_2019_reference_periods_values | [100.0, 85.0]
115 | emission_index_nox_biofuel_2019 | 0.01514
116 | emission_index_nox_electrofuel_2019 | 0.01514
117 | emission_index_nox_kerosene_2019 | 0.01514
118 | emission_index_nox_hydrogen_2019 | 0.007
119 | emission_index_nox_dropin_fuel_evolution | 0
120 | emission_index_nox_hydrogen_evolution | 0
121 | emission_index_soot_biofuel_2019 | 6e-06
122 | emission_index_soot_electrofuel_2019 | 6e-06
123 | emission_index_soot_kerosene_2019 | 3e-05
124 | emission_index_soot_hydrogen_2019 | 0
125 | emission_index_soot_dropin_fuel_evolution | 0
126 | biofuel_hefa_fog_mfsp_reference_years | []
127 | biofuel_hefa_fog_mfsp_reference_years_values | [0.89]
128 | biofuel_hefa_others_mfsp_reference_years | []
129 | biofuel_hefa_others_mfsp_reference_years_values | [1.08]
130 | biofuel_ft_others_mfsp_reference_years | []
131 | biofuel_ft_others_mfsp_reference_years_values | [1.14]
132 | biofuel_ft_msw_mfsp_reference_years | []
133 | biofuel_ft_msw_mfsp_reference_years_values | [1.02]
134 | biofuel_atj_mfsp_reference_years | []
135 | biofuel_atj_mfsp_reference_years_values | [1.42]
136 | biofuel_hefa_fog_capex_reference_years | []
137 | biofuel_hefa_fog_capex_reference_years_values | [307.0]
138 | biofuel_hefa_others_capex_reference_years | []
139 | biofuel_hefa_others_capex_reference_years_values | [276.0]
140 | biofuel_ft_others_capex_reference_years | []
141 | biofuel_ft_others_capex_reference_years_values | [1872.0]
142 | biofuel_ft_msw_capex_reference_years | []
143 | biofuel_ft_msw_capex_reference_years_values | [2056.0]
144 | biofuel_atj_capex_reference_years | []
145 | biofuel_atj_capex_reference_years_values | [1211.0]
146 | kerosene_price_reference_years | []
147 | kerosene_price_reference_years_values | [0.41]
148 | co2_cost_reference_years | []
149 | co2_cost_reference_years_values | [0.225]
150 | carbon_tax_reference_years | []
151 | carbon_tax_reference_years_values | [5.0]
152 | electricity_cost_reference_years | []
153 | electricity_cost_reference_years_values | [0.08]
154 | electrofuel_capex_reference_years | []
155 | electrofuel_capex_reference_years_values | [2311.0]
156 | electrofuel_fixed_opex_reference_years | []
157 | electrofuel_fixed_opex_reference_years_values | [0.0]
158 | electrofuel_var_opex_reference_years | []
159 | electrofuel_var_opex_reference_years_values | [0.38]
160 | electrofuel_specific_co2_reference_years | []
161 | electrofuel_specific_co2_reference_years_values | [4.47]
162 | reference_cagr_aviation_reference_periods | []
163 | reference_cagr_aviation_reference_periods_values | [3.0]
164 | residual_carbon_offset_share_reference_years | [2020, 2030, 2040, 2050]
165 | residual_carbon_offset_share_reference_years_values | [0.0, 0.0, 20.0, 50.0]
166 | emission_index_h2o_biofuel | 1.231
167 | emission_index_h2o_electrofuel | 1.231
168 | emission_index_h2o_kerosene | 1.231
169 | emission_index_h2o_hydrogen | 9
170 | emission_index_sulfur_biofuel | 0
171 | emission_index_sulfur_electrofuel | 0
172 | emission_index_sulfur_kerosene | 0.0012
173 | emission_index_sulfur_hydrogen | 0
174 | lhv_kerosene | 44
175 | lhv_biofuel | 44
176 | lhv_electrofuel | 44
177 | lhv_hydrogen | 120
178 | electricity_load_factor | 0.95
179 | coal_cost_reference_years | [2020, 2030, 2040, 2050]
180 | coal_cost_reference_years_values | [0.006, 0.0057, 0.0054, 0.0052]
181 | gas_cost_reference_years | [2020, 2030, 2040, 2050]
182 | gas_cost_reference_years_values | [0.005, 0.011, 0.01, 0.009]
183 | electrolyser_capex_reference_years | [2020, 2030, 2040, 2050]
184 | electrolyser_capex_reference_years_values | [588.0, 459.0, 433.0, 419.0]
185 | electrolyser_fixed_opex_reference_years | [2020, 2030, 2040, 2050]
186 | electrolyser_fixed_opex_reference_years_values | [21.3, 20.57, 20.25, 20.04]
187 | electrolyser_var_opex_reference_years | [2020, 2030, 2040, 2050]
188 | electrolyser_var_opex_reference_years_values | [0.2, 0.19, 0.18, 0.18]
189 | gas_ccs_eis_capex_reference_years | []
190 | gas_ccs_eis_capex_reference_years_values | [1728.0]
191 | gas_ccs_eis_fixed_opex_reference_years | []
192 | gas_ccs_eis_fixed_opex_reference_years_values | [69.12]
193 | gas_ccs_efficiency_reference_years | []
194 | gas_ccs_efficiency_reference_years_values | [0.69]
195 | gas_eis_capex_reference_years | []
196 | gas_eis_capex_reference_years_values | [917.0]
197 | gas_eis_fixed_opex_reference_years | []
198 | gas_eis_fixed_opex_reference_years_values | [43.1]
199 | gas_efficiency_reference_years | []
200 | gas_efficiency_reference_years_values | [0.76]
201 | coal_ccs_eis_capex_reference_years | []
202 | coal_ccs_eis_capex_reference_years_values | [2399.0]
203 | coal_ccs_eis_fixed_opex_reference_years | []
204 | coal_ccs_eis_fixed_opex_reference_years_values | [119.95]
205 | coal_ccs_efficiency_reference_years | []
206 | coal_ccs_efficiency_reference_years_values | [0.58]
207 | coal_eis_capex_reference_years | []
208 | coal_eis_capex_reference_years_values | [2304.0]
209 | coal_eis_fixed_opex_reference_years | []
210 | coal_eis_fixed_opex_reference_years_values | [115.2]
211 | coal_efficiency_reference_years | []
212 | coal_efficiency_reference_years_values | [0.6]
213 | ccs_cost_reference_years | []
214 | ccs_cost_reference_years_values | [0.02]
215 | liquefier_capex_reference_years | []
216 | liquefier_capex_reference_years_values | [1457.33]
217 | erf_coefficient_contrails | 1.058e-09
218 | erf_coefficient_nox_short_term_o3_increase | 40.9
219 | erf_coefficient_nox_long_term_o3_decrease | -8.7
220 | erf_coefficient_nox_ch4_decrease | -17.6
221 | erf_coefficient_nox_stratospheric_water_vapor_decrease | -2.6
222 | erf_coefficient_soot | 100.7
223 | erf_coefficient_h2o | 0.0052
224 | erf_coefficient_sulfur | -19.9
225 | gas_ccs_load_factor | 0.95
226 | gas_ccs_ccs_efficiency | 0.95
227 | gas_load_factor | 0.95
228 | coal_ccs_load_factor | 0.9
229 | coal_ccs_ccs_efficiency | 0.95
230 | coal_load_factor | 0.9
231 | transport_cost_ratio | 0.1
232 | biofuel_ft_efficiency_reference_years | []
233 | biofuel_ft_efficiency_reference_years_values | [0.46]
234 | biofuel_atj_efficiency_reference_years | []
235 | biofuel_atj_efficiency_reference_years_values | [0.48]
236 | biofuel_hefa_oil_efficiency_reference_years | []
237 | biofuel_hefa_oil_efficiency_reference_years_values | [0.66]
238 | biofuel_hefa_fuel_efficiency_reference_years | []
239 | biofuel_hefa_fuel_efficiency_reference_years_values | [0.88]
240 | net_carbon_budget | 850
241 | carbon_dioxyde_removal_2100 | 280
242 | world_co2_emissions_2019 | 43.05
243 | aviation_carbon_budget_allocated_share | 2.6
244 | tcre_coefficient | 0.00045
245 | doc_non_energy_per_ask_short_range_dropin_fuel_init | 0.045
246 | doc_non_energy_per_ask_medium_range_dropin_fuel_init | 0.028
247 | doc_non_energy_per_ask_long_range_dropin_fuel_init | 0.023
248 | doc_non_energy_per_ask_short_range_dropin_fuel_gain | 0
249 | doc_non_energy_per_ask_medium_range_dropin_fuel_gain | 0
250 | doc_non_energy_per_ask_long_range_dropin_fuel_gain | 0
251 | relative_doc_non_energy_per_ask_hydrogen_wrt_dropin_short_range | 1.1
252 | relative_doc_non_energy_per_ask_hydrogen_wrt_dropin_medium_range | 1.1
253 | relative_doc_non_energy_per_ask_hydrogen_wrt_dropin_long_range | 1.1
254 | T_nonCO2 | 0.2
255 | world_ghg_emissions_2019 | 59
256 | aviation_equivalentcarbonbudget_allocated_share | 5.1
257 | waste_biomass | 12
258 | crops_biomass | 63
259 | forest_residues_biomass | 17
260 | agricultural_residues_biomass | 57
261 | algae_biomass | 15
262 | fog_waste_biomass | 1
263 | oil_crops_biomass_share | 9
264 | sugarystarchy_crops_biomass_share | 28
265 | lignocellulosic_crops_biomass_share | 63
266 | aviation_biomass_allocated_share | 5
267 | available_electricity | 250
268 | aviation_electricity_allocated_share | 5
269 | social_discount_rate | 0.03

## Vector Outputs
| abatement_potential_atj | abatement_potential_electrofuel | abatement_potential_ft_msw | abatement_potential_ft_others | abatement_potential_hefa_fog | abatement_potential_hefa_others | annual_growth_rate_freight | annual_growth_rate_passenger | annual_growth_rate_passenger_long_range | annual_growth_rate_passenger_medium_range | annual_growth_rate_passenger_short_range | ask | ask_dropin_fuel | ask_electric | ask_hydrogen | ask_long_range | ask_long_range_dropin_fuel | ask_long_range_dropin_fuel_share | ask_long_range_electric | ask_long_range_electric_share | ask_long_range_hydrogen | ask_long_range_hydrogen_share | ask_medium_range | ask_medium_range_dropin_fuel | ask_medium_range_dropin_fuel_share | ask_medium_range_electric | ask_medium_range_electric_share | ask_medium_range_hydrogen | ask_medium_range_hydrogen_share | ask_short_range | ask_short_range_dropin_fuel | ask_short_range_dropin_fuel_share | ask_short_range_electric | ask_short_range_electric_share | ask_short_range_hydrogen | ask_short_range_hydrogen_share | biofuel_atj_capex | biofuel_atj_efficiency | biofuel_atj_emission_factor | biofuel_atj_mfsp | biofuel_atj_share | biofuel_carbon_tax_atj | biofuel_carbon_tax_ft_msw | biofuel_carbon_tax_ft_others | biofuel_carbon_tax_hefa_fog | biofuel_carbon_tax_hefa_others | biofuel_cost_atj | biofuel_cost_ft_msw | biofuel_cost_ft_others | biofuel_cost_hefa_fog | biofuel_cost_hefa_others | biofuel_cost_premium_atj | biofuel_cost_premium_ft_msw | biofuel_cost_premium_ft_others | biofuel_cost_premium_hefa_fog | biofuel_cost_premium_hefa_others | biofuel_ft_efficiency | biofuel_ft_msw_capex | biofuel_ft_msw_emission_factor | biofuel_ft_msw_mfsp | biofuel_ft_msw_share | biofuel_ft_others_capex | biofuel_ft_others_emission_factor | biofuel_ft_others_mfsp | biofuel_ft_others_share | biofuel_hefa_fog_capex | biofuel_hefa_fog_emission_factor | biofuel_hefa_fog_mfsp | biofuel_hefa_fog_share | biofuel_hefa_fuel_efficiency | biofuel_hefa_oil_efficiency | biofuel_hefa_others_capex | biofuel_hefa_others_emission_factor | biofuel_hefa_others_mfsp | biofuel_hefa_others_share | biofuel_marginal_mfsp | biofuel_mean_capex | biofuel_mean_carbon_tax_per_l | biofuel_mean_emission_factor | biofuel_mean_mfsp | biofuel_mfsp_carbon_tax_supplement_atj | biofuel_mfsp_carbon_tax_supplement_ft_msw | biofuel_mfsp_carbon_tax_supplement_ft_others | biofuel_mfsp_carbon_tax_supplement_hefa_fog | biofuel_mfsp_carbon_tax_supplement_hefa_others | biofuel_share | biomass_atj_consumption | biomass_consumption | biomass_ft_consumption | biomass_hefa_fog_consumption | biomass_hefa_others_consumption | carbon_abatement_cost_atj | carbon_abatement_cost_electrofuel | carbon_abatement_cost_ft_msw | carbon_abatement_cost_ft_others | carbon_abatement_cost_h2_coal | carbon_abatement_cost_h2_coal_ccs | carbon_abatement_cost_h2_electrolysis | carbon_abatement_cost_h2_gas | carbon_abatement_cost_h2_gas_ccs | carbon_abatement_cost_hefa_fog | carbon_abatement_cost_hefa_others | carbon_offset | carbon_offset_baseline_level_vs_2019 | carbon_tax | ccs_cost | co2_emissions_2019technology | co2_emissions_2019technology_baseline3 | co2_emissions_freight | co2_emissions_including_aircraft_efficiency | co2_emissions_including_energy | co2_emissions_including_load_factor | co2_emissions_including_operations | co2_emissions_long_range | co2_emissions_medium_range | co2_emissions_passenger | co2_emissions_per_rpk | co2_emissions_per_rtk | co2_emissions_short_range | co2_market_price | co2_per_energy_mean | coal_ccs_efficiency | coal_ccs_eis_capex | coal_ccs_eis_fixed_opex | coal_ccs_h2_capex_cost | coal_ccs_h2_carbon_tax | coal_ccs_h2_ccs_cost | coal_ccs_h2_fuel_cost | coal_ccs_h2_mfsp_carbon_tax_supplement | coal_ccs_h2_opex_cost | coal_ccs_h2_total_cost | coal_ccs_plant_building_cost | coal_ccs_plant_building_scenario | coal_efficiency | coal_eis_capex | coal_eis_fixed_opex | coal_h2_capex_cost | coal_h2_carbon_tax | coal_h2_fuel_cost | coal_h2_mfsp_carbon_tax_supplement | coal_h2_opex_cost | coal_h2_total_cost | coal_market_price | coal_plant_building_cost | coal_plant_building_scenario | cumulative_carbon_offset | cumulative_co2_emissions | cumulative_co2_emissions_2019technology | cumulative_co2_emissions_2019technology_baseline3 | cumulative_co2_emissions_including_energy | cumulative_co2_emissions_including_load_factor | discounted_energy_expenses | doc_carbon_tax_lowering_offset_per_ask_mean | doc_carbon_tax_per_ask_long_range_dropin_fuel | doc_carbon_tax_per_ask_long_range_hydrogen | doc_carbon_tax_per_ask_long_range_mean | doc_carbon_tax_per_ask_mean | doc_carbon_tax_per_ask_medium_range_dropin_fuel | doc_carbon_tax_per_ask_medium_range_hydrogen | doc_carbon_tax_per_ask_medium_range_mean | doc_carbon_tax_per_ask_short_range_dropin_fuel | doc_carbon_tax_per_ask_short_range_hydrogen | doc_carbon_tax_per_ask_short_range_mean | doc_energy_per_ask_long_range_dropin_fuel | doc_energy_per_ask_long_range_hydrogen | doc_energy_per_ask_long_range_mean | doc_energy_per_ask_mean | doc_energy_per_ask_medium_range_dropin_fuel | doc_energy_per_ask_medium_range_hydrogen | doc_energy_per_ask_medium_range_mean | doc_energy_per_ask_short_range_dropin_fuel | doc_energy_per_ask_short_range_hydrogen | doc_energy_per_ask_short_range_mean | doc_non_energy_per_ask_long_range_dropin_fuel | doc_non_energy_per_ask_long_range_hydrogen | doc_non_energy_per_ask_long_range_mean | doc_non_energy_per_ask_mean | doc_non_energy_per_ask_medium_range_dropin_fuel | doc_non_energy_per_ask_medium_range_hydrogen | doc_non_energy_per_ask_medium_range_mean | doc_non_energy_per_ask_short_range_dropin_fuel | doc_non_energy_per_ask_short_range_hydrogen | doc_non_energy_per_ask_short_range_mean | doc_total_per_ask_long_range_dropin_fuel | doc_total_per_ask_long_range_hydrogen | doc_total_per_ask_long_range_mean | doc_total_per_ask_mean | doc_total_per_ask_medium_range_dropin_fuel | doc_total_per_ask_medium_range_hydrogen | doc_total_per_ask_medium_range_mean | doc_total_per_ask_short_range_dropin_fuel | doc_total_per_ask_short_range_hydrogen | doc_total_per_ask_short_range_mean | dropin_fuel_consumption_liter_per_pax_100km | dropin_mean_mfsp | dropin_mfsp_carbon_tax_supplement | electricity_consumption | electricity_electrofuel_consumption | electricity_emission_factor | electricity_hydrogen_consumption | electricity_market_price | electrofuel_avg_cost_per_l | electrofuel_capex_cost | electrofuel_carbon_tax | electrofuel_co2_cost | electrofuel_cost_premium | electrofuel_eis_capex | electrofuel_eis_fixed_opex | electrofuel_eis_specific_co2 | electrofuel_eis_var_opex | electrofuel_elec_cost | electrofuel_emission_factor | electrofuel_hydrogen_efficiency | electrofuel_mfsp_carbon_tax_supplement | electrofuel_opex_cost | electrofuel_plant_building_cost | electrofuel_plant_building_scenario | electrofuel_share | electrofuel_total_cost | electrolysis_efficiency | electrolysis_h2_capex_cost | electrolysis_h2_carbon_tax | electrolysis_h2_eis_capex | electrolysis_h2_eis_fixed_opex | electrolysis_h2_eis_var_opex | electrolysis_h2_elec_cost | electrolysis_h2_mfsp_carbon_tax_supplement | electrolysis_h2_opex_cost | electrolysis_h2_total_cost | electrolysis_plant_building_cost | electrolysis_plant_building_scenario | emission_index_nox_biofuel | emission_index_nox_electrofuel | emission_index_nox_hydrogen | emission_index_nox_kerosene | emission_index_soot_biofuel | emission_index_soot_electrofuel | emission_index_soot_hydrogen | emission_index_soot_kerosene | energy_avail_atj | energy_avail_electrofuel | energy_avail_ft_msw | energy_avail_ft_others | energy_avail_hefa_fog | energy_avail_hefa_others | energy_consumption | energy_consumption_biofuel | energy_consumption_biofuel_without_operations | energy_consumption_dropin_fuel | energy_consumption_dropin_fuel_without_operations | energy_consumption_electric | energy_consumption_electric_without_operations | energy_consumption_electrofuel | energy_consumption_electrofuel_without_operations | energy_consumption_freight | energy_consumption_freight_biofuel | energy_consumption_freight_biofuel_without_operations | energy_consumption_freight_dropin_fuel | energy_consumption_freight_dropin_fuel_without_operations | energy_consumption_freight_electric | energy_consumption_freight_electric_without_operations | energy_consumption_freight_electrofuel | energy_consumption_freight_electrofuel_without_operations | energy_consumption_freight_hydrogen | energy_consumption_freight_hydrogen_without_operations | energy_consumption_freight_kerosene | energy_consumption_freight_kerosene_without_operations | energy_consumption_freight_without_operations | energy_consumption_hydrogen | energy_consumption_hydrogen_without_operations | energy_consumption_kerosene | energy_consumption_kerosene_without_operations | energy_consumption_long_range | energy_consumption_long_range_biofuel | energy_consumption_long_range_biofuel_without_operations | energy_consumption_long_range_dropin_fuel | energy_consumption_long_range_dropin_fuel_without_operations | energy_consumption_long_range_electric | energy_consumption_long_range_electric_without_operations | energy_consumption_long_range_electrofuel | energy_consumption_long_range_electrofuel_without_operations | energy_consumption_long_range_hydrogen | energy_consumption_long_range_hydrogen_without_operations | energy_consumption_long_range_kerosene | energy_consumption_long_range_kerosene_without_operations | energy_consumption_long_range_without_operations | energy_consumption_medium_range | energy_consumption_medium_range_biofuel | energy_consumption_medium_range_biofuel_without_operations | energy_consumption_medium_range_dropin_fuel | energy_consumption_medium_range_dropin_fuel_without_operations | energy_consumption_medium_range_electric | energy_consumption_medium_range_electric_without_operations | energy_consumption_medium_range_electrofuel | energy_consumption_medium_range_electrofuel_without_operations | energy_consumption_medium_range_hydrogen | energy_consumption_medium_range_hydrogen_without_operations | energy_consumption_medium_range_kerosene | energy_consumption_medium_range_kerosene_without_operations | energy_consumption_medium_range_without_operations | energy_consumption_passenger | energy_consumption_passenger_biofuel | energy_consumption_passenger_biofuel_without_operations | energy_consumption_passenger_dropin_fuel | energy_consumption_passenger_dropin_fuel_without_operations | energy_consumption_passenger_electric | energy_consumption_passenger_electric_without_operations | energy_consumption_passenger_electrofuel | energy_consumption_passenger_electrofuel_without_operations | energy_consumption_passenger_hydrogen | energy_consumption_passenger_hydrogen_without_operations | energy_consumption_passenger_kerosene | energy_consumption_passenger_kerosene_without_operations | energy_consumption_passenger_without_operations | energy_consumption_short_range | energy_consumption_short_range_biofuel | energy_consumption_short_range_biofuel_without_operations | energy_consumption_short_range_dropin_fuel | energy_consumption_short_range_dropin_fuel_without_operations | energy_consumption_short_range_electric | energy_consumption_short_range_electric_without_operations | energy_consumption_short_range_electrofuel | energy_consumption_short_range_electrofuel_without_operations | energy_consumption_short_range_hydrogen | energy_consumption_short_range_hydrogen_without_operations | energy_consumption_short_range_kerosene | energy_consumption_short_range_kerosene_without_operations | energy_consumption_short_range_without_operations | energy_consumption_without_operations | energy_per_ask_long_range_dropin_fuel | energy_per_ask_long_range_dropin_fuel_gain | energy_per_ask_long_range_electric | energy_per_ask_long_range_hydrogen | energy_per_ask_mean | energy_per_ask_mean_without_operations | energy_per_ask_medium_range_dropin_fuel | energy_per_ask_medium_range_dropin_fuel_gain | energy_per_ask_medium_range_electric | energy_per_ask_medium_range_hydrogen | energy_per_ask_short_range_dropin_fuel | energy_per_ask_short_range_dropin_fuel_gain | energy_per_ask_short_range_electric | energy_per_ask_short_range_hydrogen | energy_per_ask_without_operations_long_range_dropin_fuel | energy_per_ask_without_operations_long_range_electric | energy_per_ask_without_operations_long_range_hydrogen | energy_per_ask_without_operations_medium_range_dropin_fuel | energy_per_ask_without_operations_medium_range_electric | energy_per_ask_without_operations_medium_range_hydrogen | energy_per_ask_without_operations_short_range_dropin_fuel | energy_per_ask_without_operations_short_range_electric | energy_per_ask_without_operations_short_range_hydrogen | energy_per_rtk_freight_dropin_fuel | energy_per_rtk_freight_electric | energy_per_rtk_freight_hydrogen | energy_per_rtk_mean | energy_per_rtk_mean_without_operations | energy_per_rtk_without_operations_freight_dropin_fuel | energy_per_rtk_without_operations_freight_electric | energy_per_rtk_without_operations_freight_hydrogen | fuel_effect_correction_contrails | gas_ccs_efficiency | gas_ccs_eis_capex | gas_ccs_eis_fixed_opex | gas_ccs_h2_capex_cost | gas_ccs_h2_carbon_tax | gas_ccs_h2_ccs_cost | gas_ccs_h2_fuel_cost | gas_ccs_h2_mfsp_carbon_tax_supplement | gas_ccs_h2_opex_cost | gas_ccs_h2_total_cost | gas_ccs_plant_building_cost | gas_ccs_plant_building_scenario | gas_efficiency | gas_eis_capex | gas_eis_fixed_opex | gas_h2_capex_cost | gas_h2_carbon_tax | gas_h2_fuel_cost | gas_h2_mfsp_carbon_tax_supplement | gas_h2_opex_cost | gas_h2_total_cost | gas_market_price | gas_plant_building_cost | gas_plant_building_scenario | h2_avg_carbon_tax_per_kg | h2_avg_cost_per_kg | h2_avg_cost_per_kg_coal | h2_avg_cost_per_kg_coal_ccs | h2_avg_cost_per_kg_electrolysis | h2_avg_cost_per_kg_gas | h2_avg_cost_per_kg_gas_ccs | h2_cost_premium_coal | h2_cost_premium_coal_ccs | h2_cost_premium_electrolysis | h2_cost_premium_gas | h2_cost_premium_gas_ccs | hydrogen_coal_ccs_share | hydrogen_coal_share | hydrogen_electrolysis_emission_factor | hydrogen_electrolysis_share | hydrogen_gas_ccs_share | hydrogen_gas_share | hydrogen_mean_emission_factor | kerosene_carbon_tax_BAU | kerosene_carbon_tax_cost | kerosene_cost | kerosene_emission_factor | kerosene_market_price | kerosene_price_supplement_carbon_tax | kerosene_share | level_carbon_offset | liquefaction_efficiency | liquefaction_h2_capex_cost | liquefaction_h2_elec_cost | liquefaction_h2_opex_cost | liquefaction_h2_total_cost | liquefaction_plant_building_cost | liquefaction_plant_building_scenario | liquefier_eis_capex | load_factor | non_discounted_BAU_energy_expenses | non_discounted_energy_cost_premium | non_discounted_energy_expenses | operations_contrails_gain | operations_contrails_overconsumption | operations_gain | plant_building_cost_atj | plant_building_cost_ft_msw | plant_building_cost_ft_others | plant_building_cost_hefa_fog | plant_building_cost_hefa_others | plant_building_scenario_atj | plant_building_scenario_ft_msw | plant_building_scenario_ft_others | plant_building_scenario_hefa_fog | plant_building_scenario_hefa_others | reference_annual_growth_rate_aviation | relative_energy_per_ask_electric_wrt_dropin_long_range | relative_energy_per_ask_electric_wrt_dropin_medium_range | relative_energy_per_ask_electric_wrt_dropin_short_range | relative_energy_per_ask_hydrogen_wrt_dropin_long_range | relative_energy_per_ask_hydrogen_wrt_dropin_medium_range | relative_energy_per_ask_hydrogen_wrt_dropin_short_range | residual_carbon_offset | residual_carbon_offset_share | rpk | rpk_long_range | rpk_long_range_measures_impact | rpk_medium_range | rpk_medium_range_measures_impact | rpk_reference | rpk_short_range | rpk_short_range_measures_impact | rtk | rtk_dropin_fuel | rtk_dropin_fuel_share | rtk_hydrogen | rtk_hydrogen_share | rtk_reference | total_aircraft_distance_dropin_fuel | total_aircraft_distance_electric | total_aircraft_distance_hydrogen | total_h2_building_cost | total_hydrogen_supply_cost | transport_h2_total_cost
2000 | [11 empty] | 4286200000000 | 4286200000000 | 0 | 0 | 1615897400000 | 1615897400000 | 100 | 0 | 0 | 0 | 0 | 1504456200000 | 1504456200000 | 100 | 0 | 0 | 0 | 0 | 1165846400000 | 1165846400000 | 100 | 0 | 0 | 0 | 0 | [5 empty] | 0 | 0 | 0 | 0 | 0 | 0 | 0 | 0 | 0 | 0 | 0 | 0 | 0 | 0 | 0 | [24 empty] | 0 | 0 | 0 | 0 | 0 | 0 | [5 empty] | 0 |  | 0 | 0 | [5 empty] | 0 | 0 | 0 |  | 5 |  |  |  | 110.7868 |  |  |  |  | 236.6776 | 220.355 | 627.7921 | 206.6785 | 938.2355 | 170.7595 |  | 88.7 |  |  |  | 0 |  | 0 | 0 | 0.024486 | 0 | 0 | 0 | 0 |  |  |  | 0 |  | 0 | 0.11493 | 0 | 0 |  | 0 | 0 | [7 empty] | 0.00073234 | 0.00074982 |  | 0.00074982 | 0.00073234 | 0.00064262 |  | 0.00064262 | 0.00082388 |  | 0.00082388 | 0.019637 |  | 0.019637 | 0.019179 | 0.01683 |  | 0.01683 | 0.021577 |  | 0.021577 | 0.023 | 0.0253 | 0.023 | 0.030739 | 0.028 | 0.0308 | 0.028 | 0.045 | 0.0495 | 0.045 | 0.043387 |  | 0.043387 | 0.05065 | 0.045472 |  | 0.045472 | 0.0674 |  | 0.0674 | 6.6196 | 0.41 | 0.015656 | [19 empty] | 0 | 0 | 0 | [11 empty] | 0 | 0 | 0.01514 | 0.01514 | 0.007 | 0.01514 | 6e-06 | 6e-06 | 0 | 3e-05 | [6 empty] | 8326707840000 | 0 | 0 | 8326707840000 | 8326707840000 | 0 | 0 | 0 | 0 | 1249006176000 | 0 | 0 | 1249006176000 | 1249006176000 | 0 | 0 | 0 | 0 | 0 | 0 | 1249006176000 | 1249006176000 | 1249006176000 | 0 | 0 | 8326707840000 | 8326707840000 | 2731992842304 | 0 | 0 | 2731992842304 | 2731992842304 | 0 | 0 | 0 | 0 | 0 | 0 | 2731992842304 | 2731992842304 | 2731992842304 | 2179932112512 | 0 | 0 | 2179932112512 | 2179932112512 | 0 | 0 | 0 | 0 | 0 | 0 | 2179932112512 | 2179932112512 | 2179932112512 | 7077701664000 | 0 | 0 | 7077701664000 | 7077701664000 | 0 | 0 | 0 | 0 | 0 | 0 | 7077701664000 | 7077701664000 | 7077701664000 | 2165776709184 | 0 | 0 | 2165776709184 | 2165776709184 | 0 | 0 | 0 | 0 | 0 | 0 | 2165776709184 | 2165776709184 | 2165776709184 | 8326707840000 | 1.6907 |  | 1.6907 | 1.6907 | 1.6513 | 1.6513 | 1.449 |  | 1.449 | 1.449 | 1.8577 |  | 1.8577 | 1.8577 | 1.6907 | 1.6907 | 1.6907 | 1.449 | 1.449 | 1.449 | 1.8577 | 1.8577 | 1.8577 | 10.5776 | 10.5776 | 10.5776 | 10.5776 | 10.5776 | 10.5776 | 10.5776 | 10.5776 | 1 |  |  |  | 0 |  | 0 | 0 | 0.018489 | 0 | 0 | 0 | 0 |  |  |  | 0 |  | 0 | 0.059965 | 0 | 0 |  | 0 | 0 | [19 empty] | 3692.8949 | 3692.8949 | 96712.4707 | 88.7 | 0.41 | 0.015656 | 100 | 0 | [5 empty] | 0 | 0 |  | 70.8677 | 96712.4707 | 0 | 96712.4707 | 0 | 0 | 0 | 0 | 0 | 0 | 0 | 0 | 0 | 0 | 0 | 0 | 0 | [7 empty] | 0 | 0 | 3037530000000 | 1145148810000 | 1 | 1066173030000 | 1 | 3037530000000 | 826208160000 | 1 | 118080000000 | 118080000000 | 100 | 0 | 0 | 118080000000 | 25982000000 | 0 | 0 | 0 | 0 | 0
2001 | [6 empty] | -6.1653 | -2.8964 | -2.8964 |  | -2.8964 | 4271860000000 | 4271860000000 | 0 | 0 | 1610491220000 | 1610491220000 | 100 | 0 | 0 | 0 | 0 | 1499422860000 | 1499422860000 | 100 | 0 | 0 | 0 | 0 | 1161945920000 | 1161945920000 | 100 | 0 | 0 | 0 | 0 | [49 empty] | 0 | [16 empty] | 0 |  | 5 |  |  |  | 108.3358 |  |  |  |  | 231.4414 | 215.4799 | 613.9029 | 208.1344 | 977.76 | 166.9816 |  | 88.7 |  |  |  | 0 |  | 0 | 0 | 0.024486 | 0 | 0 | 0 | 0 |  |  |  | 0 |  | 0 | 0.11493 | 0 | 0 |  | 0 | 0 | [7 empty] | 0.00071854 | 0.0007357 |  | 0.0007357 | 0.00071854 | 0.00063052 |  | 0.00063052 | 0.00080836 |  | 0.00080836 | 0.019267 |  | 0.019267 | 0.018818 | 0.016512 |  | 0.016512 | 0.02117 |  | 0.02117 | 0.023 | 0.0253 | 0.023 | 0.030739 | 0.028 | 0.0308 | 0.028 | 0.045 | 0.0495 | 0.045 | 0.043003 |  | 0.043003 | 0.050275 | 0.045143 |  | 0.045143 | 0.066978 |  | 0.066978 | 6.6662 | 0.41 | 0.015656 | [19 empty] | 0 | 0 | 0 | [11 empty] | 0 | 0 | 0.01514 | 0.01514 | 0.007 | 0.01514 | 6e-06 | 6e-06 | 0 | 3e-05 | [6 empty] | 8.1425e+12 | 0 | 0 | 8.1425e+12 | 8.1425e+12 | 0 | 0 | 0 | 0 | 1221373296000 | 0 | 0 | 1221373296000 | 1221373296000 | 0 | 0 | 0 | 0 | 0 | 0 | 1221373296000 | 1221373296000 | 1221373296000 | 0 | 0 | 8.1425e+12 | 8.1425e+12 | 2671550522784 | 0 | 0 | 2671550522784 | 2671550522784 | 0 | 0 | 0 | 0 | 0 | 0 | 2671550522784 | 2671550522784 | 2671550522784 | 2131703525952 | 0 | 0 | 2131703525952 | 2131703525952 | 0 | 0 | 0 | 0 | 0 | 0 | 2131703525952 | 2131703525952 | 2131703525952 | 6.9211e+12 | 0 | 0 | 6.9211e+12 | 6.9211e+12 | 0 | 0 | 0 | 0 | 0 | 0 | 6.9211e+12 | 6.9211e+12 | 6.9211e+12 | 2117861295264 | 0 | 0 | 2117861295264 | 2117861295264 | 0 | 0 | 0 | 0 | 0 | 0 | 2117861295264 | 2117861295264 | 2117861295264 | 8.1425e+12 | 1.6588 |  | 1.6588 | 1.6588 | 1.6202 | 1.6202 | 1.4217 |  | 1.4217 | 1.4217 | 1.8227 |  | 1.8227 | 1.8227 | 1.6588 | 1.6588 | 1.6588 | 1.4217 | 1.4217 | 1.4217 | 1.8227 | 1.8227 | 1.8227 | 11.0232 | 11.0232 | 11.0232 | 11.0232 | 11.0232 | 11.0232 | 11.0232 | 11.0232 | 1 |  |  |  | 0 |  | 0 | 0 | 0.018489 | 0 | 0 | 0 | 0 |  |  |  | 0 |  | 0 | 0.059965 | 0 | 0 |  | 0 | 0 | [19 empty] | 3611.1937 | 3611.1937 | 94572.8142 | 88.7 | 0.41 | 0.015656 | 100 | 0 | [5 empty] | 0 | 0 |  | 69.046 | 94572.8142 | 0 | 94572.8142 | 0 | 0 | 0 | 0 | 0 | 0 | 0 | 0 | 0 | 0 | 0 | 0 | 0 | [7 empty] | 0 | 0 | 2949550000000 | 1111980350000 | 1 | 1035292050000 | 1 | 2949550000000 | 802277600000 | 1 | 110800000000 | 110800000000 | 100 | 0 | 0 | 110800000000 | 26157000000 | 0 | 0 | 0 | 0 | 0
2002 | [6 empty] | 14.3457 | 2.5771 | 2.5771 |  | 2.5771 | 4246505000000 | 4246505000000 | 0 | 0 | 1600932385000 | 1600932385000 | 100 | 0 | 0 | 0 | 0 | 1490523255000 | 1490523255000 | 100 | 0 | 0 | 0 | 0 | 1155049360000 | 1155049360000 | 100 | 0 | 0 | 0 | 0 | [49 empty] | 0 | [16 empty] | 0 |  | 5 |  |  |  | 109.3162 |  |  |  |  | 233.5359 | 217.43 | 619.4586 | 204.7417 | 862.8298 | 168.4927 |  | 88.7 |  |  |  | 0 |  | 0 | 0 | 0.024486 | 0 | 0 | 0 | 0 |  |  |  | 0 |  | 0 | 0.11493 | 0 | 0 |  | 0 | 0 | [7 empty] | 0.00072937 | 0.00074679 |  | 0.00074679 | 0.00072937 | 0.00064002 |  | 0.00064002 | 0.00082055 |  | 0.00082055 | 0.019557 |  | 0.019557 | 0.019101 | 0.016761 |  | 0.016761 | 0.021489 |  | 0.021489 | 0.023 | 0.0253 | 0.023 | 0.030739 | 0.028 | 0.0308 | 0.028 | 0.045 | 0.0495 | 0.045 | 0.043304 |  | 0.043304 | 0.05057 | 0.045401 |  | 0.045401 | 0.06731 |  | 0.06731 | 6.5575 | 0.41 | 0.015656 | [19 empty] | 0 | 0 | 0 | [11 empty] | 0 | 0 | 0.01514 | 0.01514 | 0.007 | 0.01514 | 6e-06 | 6e-06 | 0 | 3e-05 | [6 empty] | 8216176320000 | 0 | 0 | 8216176320000 | 8216176320000 | 0 | 0 | 0 | 0 | 1232426448000 | 0 | 0 | 1232426448000 | 1232426448000 | 0 | 0 | 0 | 0 | 0 | 0 | 1232426448000 | 1232426448000 | 1232426448000 | 0 | 0 | 8216176320000 | 8216176320000 | 2695727450592 | 0 | 0 | 2695727450592 | 2695727450592 | 0 | 0 | 0 | 0 | 0 | 0 | 2695727450592 | 2695727450592 | 2695727450592 | 2150994960576 | 0 | 0 | 2150994960576 | 2150994960576 | 0 | 0 | 0 | 0 | 0 | 0 | 2150994960576 | 2150994960576 | 2150994960576 | 6983749872000 | 0 | 0 | 6983749872000 | 6983749872000 | 0 | 0 | 0 | 0 | 0 | 0 | 6983749872000 | 6983749872000 | 6983749872000 | 2137027460832 | 0 | 0 | 2137027460832 | 2137027460832 | 0 | 0 | 0 | 0 | 0 | 0 | 2137027460832 | 2137027460832 | 2137027460832 | 8216176320000 | 1.6838 |  | 1.6838 | 1.6838 | 1.6446 | 1.6446 | 1.4431 |  | 1.4431 | 1.4431 | 1.8502 |  | 1.8502 | 1.8502 | 1.6838 | 1.6838 | 1.6838 | 1.4431 | 1.4431 | 1.4431 | 1.8502 | 1.8502 | 1.8502 | 9.7275 | 9.7275 | 9.7275 | 9.7275 | 9.7275 | 9.7275 | 9.7275 | 9.7275 | 1 |  |  |  | 0 |  | 0 | 0 | 0.018489 | 0 | 0 | 0 | 0 |  |  |  | 0 |  | 0 | 0.059965 | 0 | 0 |  | 0 | 0 | [19 empty] | 3643.8742 | 3643.8742 | 95428.6768 | 88.7 | 0.41 | 0.015656 | 100 | 0 | [5 empty] | 0 | 0 |  | 71.2483 | 95428.6768 | 0 | 95428.6768 | 0 | 0 | 0 | 0 | 0 | 0 | 0 | 0 | 0 | 0 | 0 | 0 | 0 | [7 empty] | 0 | 0 | 3025562000000 | 1140636874000 | 1 | 1061972262000 | 1 | 3025562000000 | 822952864000 | 1 | 126695000000 | 126695000000 | 100 | 0 | 0 | 126695000000 | 25507000000 | 0 | 0 | 0 | 0 | 0
2003 | [6 empty] | 6.065 | 3.4676 | 3.4676 |  | 3.4676 | 4378988000000 | 4378988000000 | 0 | 0 | 1650878476000 | 1650878476000 | 100 | 0 | 0 | 0 | 0 | 1537024788000 | 1537024788000 | 100 | 0 | 0 | 0 | 0 | 1191084736000 | 1191084736000 | 100 | 0 | 0 | 0 | 0 | [49 empty] | 0 | [16 empty] | 0 |  | 5 |  |  |  | 108.3358 |  |  |  |  | 231.4414 | 215.4799 | 613.9029 | 196.1054 | 806.196 | 166.9816 |  | 88.7 |  |  |  | 0 |  | 0 | 0 | 0.024486 | 0 | 0 | 0 | 0 |  |  |  | 0 |  | 0 | 0.11493 | 0 | 0 |  | 0 | 0 | [7 empty] | 0.00070096 | 0.0007177 |  | 0.0007177 | 0.00070096 | 0.00061509 |  | 0.00061509 | 0.00078858 |  | 0.00078858 | 0.018796 |  | 0.018796 | 0.018357 | 0.016108 |  | 0.016108 | 0.020652 |  | 0.020652 | 0.023 | 0.0253 | 0.023 | 0.030739 | 0.028 | 0.0308 | 0.028 | 0.045 | 0.0495 | 0.045 | 0.042513 |  | 0.042513 | 0.049797 | 0.044724 |  | 0.044724 | 0.066441 |  | 0.066441 | 6.2809 | 0.41 | 0.015656 | [19 empty] | 0 | 0 | 0 | [11 empty] | 0 | 0 | 0.01514 | 0.01514 | 0.007 | 0.01514 | 6e-06 | 6e-06 | 0 | 3e-05 | [6 empty] | 8.1425e+12 | 0 | 0 | 8.1425e+12 | 8.1425e+12 | 0 | 0 | 0 | 0 | 1221373296000 | 0 | 0 | 1221373296000 | 1221373296000 | 0 | 0 | 0 | 0 | 0 | 0 | 1221373296000 | 1221373296000 | 1221373296000 | 0 | 0 | 8.1425e+12 | 8.1425e+12 | 2671550522784 | 0 | 0 | 2671550522784 | 2671550522784 | 0 | 0 | 0 | 0 | 0 | 0 | 2671550522784 | 2671550522784 | 2671550522784 | 2131703525952 | 0 | 0 | 2131703525952 | 2131703525952 | 0 | 0 | 0 | 0 | 0 | 0 | 2131703525952 | 2131703525952 | 2131703525952 | 6.9211e+12 | 0 | 0 | 6.9211e+12 | 6.9211e+12 | 0 | 0 | 0 | 0 | 0 | 0 | 6.9211e+12 | 6.9211e+12 | 6.9211e+12 | 2117861295264 | 0 | 0 | 2117861295264 | 2117861295264 | 0 | 0 | 0 | 0 | 0 | 0 | 2117861295264 | 2117861295264 | 2117861295264 | 8.1425e+12 | 1.6183 |  | 1.6183 | 1.6183 | 1.5805 | 1.5805 | 1.3869 |  | 1.3869 | 1.3869 | 1.7781 |  | 1.7781 | 1.7781 | 1.6183 | 1.6183 | 1.6183 | 1.3869 | 1.3869 | 1.3869 | 1.7781 | 1.7781 | 1.7781 | 9.089 | 9.089 | 9.089 | 9.089 | 9.089 | 9.089 | 9.089 | 9.089 | 1 |  |  |  | 0 |  | 0 | 0 | 0.018489 | 0 | 0 | 0 | 0 |  |  |  | 0 |  | 0 | 0.059965 | 0 | 0 |  | 0 | 0 | [19 empty] | 3611.1937 | 3611.1937 | 94572.8142 | 88.7 | 0.41 | 0.015656 | 100 | 0 | [5 empty] | 0 | 0 |  | 71.4885 | 94572.8142 | 0 | 94572.8142 | 0 | 0 | 0 | 0 | 0 | 0 | 0 | 0 | 0 | 0 | 0 | 0 | 0 | [7 empty] | 0 | 0 | 3130475000000 | 1180189075000 | 1 | 1098796725000 | 1 | 3130475000000 | 851489200000.0001 | 1 | 134379000000 | 134379000000 | 100 | 0 | 0 | 134379000000 | 26560000000 | 0 | 0 | 0 | 0 | 0
2004 | [6 empty] | 11.9833 | 15.2767 | 15.2767 |  | 15.2767 | 4917087000000 | 4917087000000 | 0 | 0 | 1853741799000 | 1853741799000 | 100 | 0 | 0 | 0 | 0 | 1725897537000 | 1725897537000 | 100 | 0 | 0 | 0 | 0 | 1337447664000 | 1337447664000 | 100 | 0 | 0 | 0 | 0 | [49 empty] | 0 | [16 empty] | 0 |  | 5 |  |  |  | 115.6889 |  |  |  |  | 247.1501 | 230.1053 | 655.5706 | 181.6636 | 768.7891 | 178.3152 |  | 88.7 |  |  |  | 0 |  | 0 | 0 | 0.024486 | 0 | 0 | 0 | 0 |  |  |  | 0 |  | 0 | 0.11493 | 0 | 0 |  | 0 | 0 | [7 empty] | 0.00066662 | 0.00068254 |  | 0.00068254 | 0.00066662 | 0.00058496 |  | 0.00058496 | 0.00074995 |  | 0.00074995 | 0.017875 |  | 0.017875 | 0.017458 | 0.015319 |  | 0.015319 | 0.01964 |  | 0.01964 | 0.023 | 0.0253 | 0.023 | 0.030739 | 0.028 | 0.0308 | 0.028 | 0.045 | 0.0495 | 0.045 | 0.041557 |  | 0.041557 | 0.048864 | 0.043904 |  | 0.043904 | 0.06539 |  | 0.06539 | 5.8184 | 0.41 | 0.015656 | [19 empty] | 0 | 0 | 0 | [11 empty] | 0 | 0 | 0.01514 | 0.01514 | 0.007 | 0.01514 | 6e-06 | 6e-06 | 0 | 3e-05 | [6 empty] | 8695146240000 | 0 | 0 | 8695146240000 | 8695146240000 | 0 | 0 | 0 | 0 | 1304271936000 | 0 | 0 | 1304271936000 | 1304271936000 | 0 | 0 | 0 | 0 | 0 | 0 | 1304271936000 | 1304271936000 | 1304271936000 | 0 | 0 | 8695146240000 | 8695146240000 | 2852877481344 | 0 | 0 | 2852877481344 | 2852877481344 | 0 | 0 | 0 | 0 | 0 | 0 | 2852877481344 | 2852877481344 | 2852877481344 | 2276389285632 | 0 | 0 | 2276389285632 | 2276389285632 | 0 | 0 | 0 | 0 | 0 | 0 | 2276389285632 | 2276389285632 | 2276389285632 | 7390874304000 | 0 | 0 | 7390874304000 | 7390874304000 | 0 | 0 | 0 | 0 | 0 | 0 | 7390874304000 | 7390874304000 | 7390874304000 | 2261607537024 | 0 | 0 | 2261607537024 | 2261607537024 | 0 | 0 | 0 | 0 | 0 | 0 | 2261607537024 | 2261607537024 | 2261607537024 | 8695146240000 | 1.539 |  | 1.539 | 1.539 | 1.5031 | 1.5031 | 1.319 |  | 1.319 | 1.319 | 1.691 |  | 1.691 | 1.691 | 1.539 | 1.539 | 1.539 | 1.319 | 1.319 | 1.319 | 1.691 | 1.691 | 1.691 | 8.6673 | 8.6673 | 8.6673 | 8.6673 | 8.6673 | 8.6673 | 8.6673 | 8.6673 | 1 |  |  |  | 0 |  | 0 | 0 | 0.018489 | 0 | 0 | 0 | 0 |  |  |  | 0 |  | 0 | 0.059965 | 0 | 0 |  | 0 | 0 | [19 empty] | 3856.2974 | 3856.2974 | 100991.7835 | 88.7 | 0.41 | 0.015656 | 100 | 0 | [5 empty] | 0 | 0 |  | 73.3912 | 100991.7835 | 0 | 100991.7835 | 0 | 0 | 0 | 0 | 0 | 0 | 0 | 0 | 0 | 0 | 0 | 0 | 0 | [7 empty] | 0 | 0 | 3608707000000 | 1360482539000 | 1 | 1266656157000 | 1 | 3608707000000 | 981568304000.0001 | 1 | 150482000000 | 150482000000 | 100 | 0 | 0 | 150482000000 | 30122000000 | 0 | 0 | 0 | 0 | 0
2005 | [6 empty] | 2.1371 | 8.4492 | 8.4492 |  | 8.4492 | 5222137000000 | 5222137000000 | 0 | 0 | 1968745649000 | 1968745649000 | 100 | 0 | 0 | 0 | 0 | 1832970087000 | 1832970087000 | 100 | 0 | 0 | 0 | 0 | 1420421264000 | 1420421264000 | 100 | 0 | 0 | 0 | 0 | [49 empty] | 0 | [16 empty] | 0 |  | 5 |  |  |  | 120.1008 |  |  |  |  | 256.5753 | 238.8805 | 680.5711 | 173.8984 | 781.4076 | 185.1153 |  | 88.7 |  |  |  | 0 |  | 0 | 0 | 0.024486 | 0 | 0 | 0 | 0 |  |  |  | 0 |  | 0 | 0.11493 | 0 | 0 |  | 0 | 0 | [7 empty] | 0.00065162 | 0.00066718 |  | 0.00066718 | 0.00065162 | 0.00057179 |  | 0.00057179 | 0.00073307 |  | 0.00073307 | 0.017473 |  | 0.017473 | 0.017065 | 0.014975 |  | 0.014975 | 0.019198 |  | 0.019198 | 0.023 | 0.0253 | 0.023 | 0.030739 | 0.028 | 0.0308 | 0.028 | 0.045 | 0.0495 | 0.045 | 0.04114 |  | 0.04114 | 0.048456 | 0.043546 |  | 0.043546 | 0.064931 |  | 0.064931 | 5.5697 | 0.41 | 0.015656 | [19 empty] | 0 | 0 | 0 | [11 empty] | 0 | 0 | 0.01514 | 0.01514 | 0.007 | 0.01514 | 6e-06 | 6e-06 | 0 | 3e-05 | [6 empty] | 9026740800000 | 0 | 0 | 9026740800000 | 9026740800000 | 0 | 0 | 0 | 0 | 1354011120000 | 0 | 0 | 1354011120000 | 1354011120000 | 0 | 0 | 0 | 0 | 0 | 0 | 1354011120000 | 1354011120000 | 1354011120000 | 0 | 0 | 9026740800000 | 9026740800000 | 2961673656480 | 0 | 0 | 2961673656480 | 2961673656480 | 0 | 0 | 0 | 0 | 0 | 0 | 2961673656480 | 2961673656480 | 2961673656480 | 2363200741440 | 0 | 0 | 2363200741440 | 2363200741440 | 0 | 0 | 0 | 0 | 0 | 0 | 2363200741440 | 2363200741440 | 2363200741440 | 7672729680000 | 0 | 0 | 7672729680000 | 7672729680000 | 0 | 0 | 0 | 0 | 0 | 0 | 7672729680000 | 7672729680000 | 7672729680000 | 2347855282080 | 0 | 0 | 2347855282080 | 2347855282080 | 0 | 0 | 0 | 0 | 0 | 0 | 2347855282080 | 2347855282080 | 2347855282080 | 9026740800000 | 1.5043 |  | 1.5043 | 1.5043 | 1.4693 | 1.4693 | 1.2893 |  | 1.2893 | 1.2893 | 1.6529 |  | 1.6529 | 1.6529 | 1.5043 | 1.5043 | 1.5043 | 1.2893 | 1.2893 | 1.2893 | 1.6529 | 1.6529 | 1.6529 | 8.8096 | 8.8096 | 8.8096 | 8.8096 | 8.8096 | 8.8096 | 8.8096 | 8.8096 | 1 |  |  |  | 0 |  | 0 | 0 | 0.018489 | 0 | 0 | 0 | 0 |  |  |  | 0 |  | 0 | 0.059965 | 0 | 0 |  | 0 | 0 | [19 empty] | 4003.3595 | 4003.3595 | 104843.1651 | 88.7 | 0.41 | 0.015656 | 100 | 0 | [5 empty] | 0 | 0 |  | 74.9427 | 104843.1651 | 0 | 104843.1651 | 0 | 0 | 0 | 0 | 0 | 0 | 0 | 0 | 0 | 0 | 0 | 0 | 0 | [7 empty] | 0 | 0 | 3913613000000 | 1475432101000 | 1 | 1373678163000 | 1 | 3913613000000 | 1064502736000 | 1 | 153698000000 | 153698000000 | 100 | 0 | 0 | 153698000000 | 31857000000 | 0 | 0 | 0 | 0 | 0
2006 | [6 empty] | 6.9552 | 6.4183 | 6.4183 |  | 6.4183 | 5493366000000 | 5493366000000 | 0 | 0 | 2070998982000 | 2070998982000 | 100 | 0 | 0 | 0 | 0 | 1928171466000 | 1928171466000 | 100 | 0 | 0 | 0 | 0 | 1494195552000 | 1494195552000 | 100 | 0 | 0 | 0 | 0 | [49 empty] | 0 | [16 empty] | 0 |  | 5 |  |  |  | 121.5714 |  |  |  |  | 259.7171 | 241.8055 | 688.9046 | 165.4113 | 739.5394 | 187.3821 |  | 88.7 |  |  |  | 0 |  | 0 | 0 | 0.024486 | 0 | 0 | 0 | 0 |  |  |  | 0 |  | 0 | 0.11493 | 0 | 0 |  | 0 | 0 | [7 empty] | 0.00062703 | 0.000642 |  | 0.000642 | 0.00062703 | 0.00055022 |  | 0.00055022 | 0.00070541 |  | 0.00070541 | 0.016813 |  | 0.016813 | 0.016421 | 0.01441 |  | 0.01441 | 0.018474 |  | 0.018474 | 0.023 | 0.0253 | 0.023 | 0.030739 | 0.028 | 0.0308 | 0.028 | 0.045 | 0.0495 | 0.045 | 0.040455 |  | 0.040455 | 0.047787 | 0.04296 |  | 0.04296 | 0.064179 |  | 0.064179 | 5.2978 | 0.41 | 0.015656 | [19 empty] | 0 | 0 | 0 | [11 empty] | 0 | 0 | 0.01514 | 0.01514 | 0.007 | 0.01514 | 6e-06 | 6e-06 | 0 | 3e-05 | [6 empty] | 9137272320000 | 0 | 0 | 9137272320000 | 9137272320000 | 0 | 0 | 0 | 0 | 1370590848000 | 0 | 0 | 1370590848000 | 1370590848000 | 0 | 0 | 0 | 0 | 0 | 0 | 1370590848000 | 1370590848000 | 1370590848000 | 0 | 0 | 9137272320000 | 9137272320000 | 2997939048192 | 0 | 0 | 2997939048192 | 2997939048192 | 0 | 0 | 0 | 0 | 0 | 0 | 2997939048192 | 2997939048192 | 2997939048192 | 2392137893376 | 0 | 0 | 2392137893376 | 2392137893376 | 0 | 0 | 0 | 0 | 0 | 0 | 2392137893376 | 2392137893376 | 2392137893376 | 7766681472000 | 0 | 0 | 7766681472000 | 7766681472000 | 0 | 0 | 0 | 0 | 0 | 0 | 7766681472000 | 7766681472000 | 7766681472000 | 2376604530432 | 0 | 0 | 2376604530432 | 2376604530432 | 0 | 0 | 0 | 0 | 0 | 0 | 2376604530432 | 2376604530432 | 2376604530432 | 9137272320000 | 1.4476 |  | 1.4476 | 1.4476 | 1.4138 | 1.4138 | 1.2406 |  | 1.2406 | 1.2406 | 1.5906 |  | 1.5906 | 1.5906 | 1.4476 | 1.4476 | 1.4476 | 1.2406 | 1.2406 | 1.2406 | 1.5906 | 1.5906 | 1.5906 | 8.3375 | 8.3375 | 8.3375 | 8.3375 | 8.3375 | 8.3375 | 8.3375 | 8.3375 | 1 |  |  |  | 0 |  | 0 | 0 | 0.018489 | 0 | 0 | 0 | 0 |  |  |  | 0 |  | 0 | 0.059965 | 0 | 0 |  | 0 | 0 | [19 empty] | 4052.3803 | 4052.3803 | 106126.959 | 88.7 | 0.41 | 0.015656 | 100 | 0 | [5 empty] | 0 | 0 |  | 75.8151 | 106126.959 | 0 | 106126.959 | 0 | 0 | 0 | 0 | 0 | 0 | 0 | 0 | 0 | 0 | 0 | 0 | 0 | [7 empty] | 0 | 0 | 4164799000000 | 1570129223000 | 1 | 1461844449000 | 1 | 4164799000000 | 1132825328000 | 1 | 164388000000 | 164388000000 | 100 | 0 | 0 | 164388000000 | 33179000000 | 0 | 0 | 0 | 0 | 0
2007 | [6 empty] | 5.1439 | 8.3629 | 8.3629 |  | 8.3629 | 5.8761e+12 | 5.8761e+12 | 0 | 0 | 2215276505000 | 2215276505000 | 100 | 0 | 0 | 0 | 0 | 2062498815000 | 2062498815000 | 100 | 0 | 0 | 0 | 0 | 1598289680000 | 1598289680000 | 100 | 0 | 0 | 0 | 0 | [49 empty] | 0 | [16 empty] | 0 |  | 5 |  |  |  | 125.0029 |  |  |  |  | 267.0478 | 248.6307 | 708.3495 | 156.9542 | 723.212 | 192.6711 |  | 88.7 |  |  |  | 0 |  | 0 | 0 | 0.024486 | 0 | 0 | 0 | 0 |  |  |  | 0 |  | 0 | 0.11493 | 0 | 0 |  | 0 | 0 | [7 empty] | 0.00060274 | 0.00061713 |  | 0.00061713 | 0.00060274 | 0.0005289 |  | 0.0005289 | 0.00067808 |  | 0.00067808 | 0.016162 |  | 0.016162 | 0.015785 | 0.013851 |  | 0.013851 | 0.017758 |  | 0.017758 | 0.023 | 0.0253 | 0.023 | 0.030739 | 0.028 | 0.0308 | 0.028 | 0.045 | 0.0495 | 0.045 | 0.039779 |  | 0.039779 | 0.047127 | 0.04238 |  | 0.04238 | 0.063436 |  | 0.063436 | 5.027 | 0.41 | 0.015656 | [19 empty] | 0 | 0 | 0 | [11 empty] | 0 | 0 | 0.01514 | 0.01514 | 0.007 | 0.01514 | 6e-06 | 6e-06 | 0 | 3e-05 | [6 empty] | 9395179200000 | 0 | 0 | 9395179200000 | 9395179200000 | 0 | 0 | 0 | 0 | 1409276880000 | 0 | 0 | 1409276880000 | 1409276880000 | 0 | 0 | 0 | 0 | 0 | 0 | 1409276880000 | 1409276880000 | 1409276880000 | 0 | 0 | 9395179200000 | 9395179200000 | 3082558295520 | 0 | 0 | 3082558295520 | 3082558295520 | 0 | 0 | 0 | 0 | 0 | 0 | 3082558295520 | 3082558295520 | 3082558295520 | 2459657914560 | 0 | 0 | 2459657914560 | 2459657914560 | 0 | 0 | 0 | 0 | 0 | 0 | 2459657914560 | 2459657914560 | 2459657914560 | 7985902320000 | 0 | 0 | 7985902320000 | 7985902320000 | 0 | 0 | 0 | 0 | 0 | 0 | 7985902320000 | 7985902320000 | 7985902320000 | 2443686109920 | 0 | 0 | 2443686109920 | 2443686109920 | 0 | 0 | 0 | 0 | 0 | 0 | 2443686109920 | 2443686109920 | 2443686109920 | 9395179200000 | 1.3915 |  | 1.3915 | 1.3915 | 1.3591 | 1.3591 | 1.1926 |  | 1.1926 | 1.1926 | 1.5289 |  | 1.5289 | 1.5289 | 1.3915 | 1.3915 | 1.3915 | 1.1926 | 1.1926 | 1.1926 | 1.5289 | 1.5289 | 1.5289 | 8.1535 | 8.1535 | 8.1535 | 8.1535 | 8.1535 | 8.1535 | 8.1535 | 8.1535 | 1 |  |  |  | 0 |  | 0 | 0 | 0.018489 | 0 | 0 | 0 | 0 |  |  |  | 0 |  | 0 | 0.059965 | 0 | 0 |  | 0 | 0 | [19 empty] | 4166.762 | 4166.762 | 109122.478 | 88.7 | 0.41 | 0.015656 | 100 | 0 | [5 empty] | 0 | 0 |  | 76.8047 | 109122.478 | 0 | 109122.478 | 0 | 0 | 0 | 0 | 0 | 0 | 0 | 0 | 0 | 0 | 0 | 0 | 0 | [7 empty] | 0 | 0 | 4513096000000 | 1701437192000 | 1 | 1584096696000 | 1 | 4513096000000 | 1227562112000 | 1 | 172844000000 | 172844000000 | 100 | 0 | 0 | 172844000000 | 34935000000 | 0 | 0 | 0 | 0 | 0
2008 | [6 empty] | -0.97487 | 2.1132 | 2.1132 |  | 2.1132 | 6062667000000 | 6062667000000 | 0 | 0 | 2285625459000 | 2285625459000 | 100 | 0 | 0 | 0 | 0 | 2127996117000 | 2127996117000 | 100 | 0 | 0 | 0 | 0 | 1649045424000 | 1649045424000 | 100 | 0 | 0 | 0 | 0 | [49 empty] | 0 | [16 empty] | 0 |  | 5 |  |  |  | 123.5322 |  |  |  |  | 263.906 | 245.7056 | 700.016 | 151.8978 | 721.7397 | 190.4044 |  | 88.7 |  |  |  | 0 |  | 0 | 0 | 0.024486 | 0 | 0 | 0 | 0 |  |  |  | 0 |  | 0 | 0.11493 | 0 | 0 |  | 0 | 0 | [7 empty] | 0.00057732 | 0.0005911 |  | 0.0005911 | 0.00057732 | 0.00050659 |  | 0.00050659 | 0.00064948 |  | 0.00064948 | 0.01548 |  | 0.01548 | 0.015119 | 0.013267 |  | 0.013267 | 0.017009 |  | 0.017009 | 0.023 | 0.0253 | 0.023 | 0.030739 | 0.028 | 0.0308 | 0.028 | 0.045 | 0.0495 | 0.045 | 0.039071 |  | 0.039071 | 0.046436 | 0.041774 |  | 0.041774 | 0.062659 |  | 0.062659 | 4.865 | 0.41 | 0.015656 | [19 empty] | 0 | 0 | 0 | [11 empty] | 0 | 0 | 0.01514 | 0.01514 | 0.007 | 0.01514 | 6e-06 | 6e-06 | 0 | 3e-05 | [6 empty] | 9284647680000 | 0 | 0 | 9284647680000 | 9284647680000 | 0 | 0 | 0 | 0 | 1392697152000 | 0 | 0 | 1392697152000 | 1392697152000 | 0 | 0 | 0 | 0 | 0 | 0 | 1392697152000 | 1392697152000 | 1392697152000 | 0 | 0 | 9284647680000 | 9284647680000 | 3046292903808 | 0 | 0 | 3046292903808 | 3046292903808 | 0 | 0 | 0 | 0 | 0 | 0 | 3046292903808 | 3046292903808 | 3046292903808 | 2430720762624 | 0 | 0 | 2430720762624 | 2430720762624 | 0 | 0 | 0 | 0 | 0 | 0 | 2430720762624 | 2430720762624 | 2430720762624 | 7891950528000 | 0 | 0 | 7891950528000 | 7891950528000 | 0 | 0 | 0 | 0 | 0 | 0 | 7891950528000 | 7891950528000 | 7891950528000 | 2414936861568 | 0 | 0 | 2414936861568 | 2414936861568 | 0 | 0 | 0 | 0 | 0 | 0 | 2414936861568 | 2414936861568 | 2414936861568 | 9284647680000 | 1.3328 |  | 1.3328 | 1.3328 | 1.3017 | 1.3017 | 1.1423 |  | 1.1423 | 1.1423 | 1.4644 |  | 1.4644 | 1.4644 | 1.3328 | 1.3328 | 1.3328 | 1.1423 | 1.1423 | 1.1423 | 1.4644 | 1.4644 | 1.4644 | 8.1369 | 8.1369 | 8.1369 | 8.1369 | 8.1369 | 8.1369 | 8.1369 | 8.1369 | 1 |  |  |  | 0 |  | 0 | 0 | 0.018489 | 0 | 0 | 0 | 0 |  |  |  | 0 |  | 0 | 0.059965 | 0 | 0 |  | 0 | 0 | [19 empty] | 4117.7412 | 4117.7412 | 107838.6841 | 88.7 | 0.41 | 0.015656 | 100 | 0 | [5 empty] | 0 | 0 |  | 76.0138 | 107838.6841 | 0 | 107838.6841 | 0 | 0 | 0 | 0 | 0 | 0 | 0 | 0 | 0 | 0 | 0 | 0 | 0 | [7 empty] | 0 | 0 | 4608466000000 | 1737391682000 | 1 | 1617571566000 | 1 | 4608466000000 | 1253502752000 | 1 | 171159000000 | 171159000000 | 100 | 0 | 0 | 171159000000 | 35769000000 | 0 | 0 | 0 | 0 | 0
2009 | [6 empty] | -8.9624 | -1.021 | -1.021 |  | -1.021 | 5948503000000 | 5948503000000 | 0 | 0 | 2242585631000 | 2242585631000 | 100 | 0 | 0 | 0 | 0 | 2087924553000 | 2087924553000 | 100 | 0 | 0 | 0 | 0 | 1617992816000 | 1617992816000 | 100 | 0 | 0 | 0 | 0 | [49 empty] | 0 | [16 empty] | 0 |  | 5 |  |  |  | 116.6693 |  |  |  |  | 249.2446 | 232.0553 | 661.1262 | 144.9389 | 748.7491 | 179.8263 |  | 88.7 |  |  |  | 0 |  | 0 | 0 | 0.024486 | 0 | 0 | 0 | 0 |  |  |  | 0 |  | 0 | 0.11493 | 0 | 0 |  | 0 | 0 | [7 empty] | 0.00055571 | 0.00056897 |  | 0.00056897 | 0.00055571 | 0.00048763 |  | 0.00048763 | 0.00062517 |  | 0.00062517 | 0.014901 |  | 0.014901 | 0.014553 | 0.01277 |  | 0.01277 | 0.016372 |  | 0.016372 | 0.023 | 0.0253 | 0.023 | 0.030739 | 0.028 | 0.0308 | 0.028 | 0.045 | 0.0495 | 0.045 | 0.03847 |  | 0.03847 | 0.045848 | 0.041258 |  | 0.041258 | 0.061998 |  | 0.061998 | 4.6421 | 0.41 | 0.015656 | [19 empty] | 0 | 0 | 0 | [11 empty] | 0 | 0 | 0.01514 | 0.01514 | 0.007 | 0.01514 | 6e-06 | 6e-06 | 0 | 3e-05 | [6 empty] | 8.7688e+12 | 0 | 0 | 8.7688e+12 | 8.7688e+12 | 0 | 0 | 0 | 0 | 1315325088000 | 0 | 0 | 1315325088000 | 1315325088000 | 0 | 0 | 0 | 0 | 0 | 0 | 1315325088000 | 1315325088000 | 1315325088000 | 0 | 0 | 8.7688e+12 | 8.7688e+12 | 2877054409152 | 0 | 0 | 2877054409152 | 2877054409152 | 0 | 0 | 0 | 0 | 0 | 0 | 2877054409152 | 2877054409152 | 2877054409152 | 2295680720256 | 0 | 0 | 2295680720256 | 2295680720256 | 0 | 0 | 0 | 0 | 0 | 0 | 2295680720256 | 2295680720256 | 2295680720256 | 7.4535e+12 | 0 | 0 | 7.4535e+12 | 7.4535e+12 | 0 | 0 | 0 | 0 | 0 | 0 | 7.4535e+12 | 7.4535e+12 | 7.4535e+12 | 2280773702592 | 0 | 0 | 2280773702592 | 2280773702592 | 0 | 0 | 0 | 0 | 0 | 0 | 2280773702592 | 2280773702592 | 2280773702592 | 8.7688e+12 | 1.2829 |  | 1.2829 | 1.2829 | 1.253 | 1.253 | 1.0995 |  | 1.0995 | 1.0995 | 1.4096 |  | 1.4096 | 1.4096 | 1.2829 | 1.2829 | 1.2829 | 1.0995 | 1.0995 | 1.0995 | 1.4096 | 1.4096 | 1.4096 | 8.4414 | 8.4414 | 8.4414 | 8.4414 | 8.4414 | 8.4414 | 8.4414 | 8.4414 | 1 |  |  |  | 0 |  | 0 | 0 | 0.018489 | 0 | 0 | 0 | 0 |  |  |  | 0 |  | 0 | 0.059965 | 0 | 0 |  | 0 | 0 | [19 empty] | 3888.9778 | 3888.9778 | 101847.6461 | 88.7 | 0.41 | 0.015656 | 100 | 0 | [5 empty] | 0 | 0 |  | 76.6817 | 101847.6461 | 0 | 101847.6461 | 0 | 0 | 0 | 0 | 0 | 0 | 0 | 0 | 0 | 0 | 0 | 0 | 0 | [7 empty] | 0 | 0 | 4561413000000 | 1719652701000 | 1 | 1601055963000 | 1 | 4561413000000 | 1240704336000 | 1 | 155819000000 | 155819000000 | 100 | 0 | 0 | 155819000000 | 34868000000 | 0 | 0 | 0 | 0 | 0
2010 | [6 empty] | 20.9403 | 8.086 | 8.086 |  | 8.086 | 6307072000000 | 6307072000000 | 0 | 0 | 2377766144000 | 2377766144000 | 100 | 0 | 0 | 0 | 0 | 2213782272000 | 2213782272000 | 100 | 0 | 0 | 0 | 0 | 1715523584000 | 1715523584000 | 100 | 0 | 0 | 0 | 0 | [49 empty] | 0 | [16 empty] | 0 |  | 5 |  |  |  | 123.042 |  |  |  |  | 262.8588 | 244.7306 | 697.2382 | 141.4204 | 652.923 | 189.6488 |  | 88.7 |  |  |  | 0 |  | 0 | 0 | 0.024486 | 0 | 0 | 0 | 0 |  |  |  | 0 |  | 0 | 0.11493 | 0 | 0 |  | 0 | 0 | [7 empty] | 0.00055274 | 0.00056594 |  | 0.00056594 | 0.00055274 | 0.00048503 |  | 0.00048503 | 0.00062184 |  | 0.00062184 | 0.014821 |  | 0.014821 | 0.014476 | 0.012702 |  | 0.012702 | 0.016285 |  | 0.016285 | 0.023 | 0.0253 | 0.023 | 0.030739 | 0.028 | 0.0308 | 0.028 | 0.045 | 0.0495 | 0.045 | 0.038387 |  | 0.038387 | 0.045767 | 0.041187 |  | 0.041187 | 0.061907 |  | 0.061907 | 4.5295 | 0.41 | 0.015656 | [19 empty] | 0 | 0 | 0 | [11 empty] | 0 | 0 | 0.01514 | 0.01514 | 0.007 | 0.01514 | 6e-06 | 6e-06 | 0 | 3e-05 | [6 empty] | 9.2478e+12 | 0 | 0 | 9.2478e+12 | 9.2478e+12 | 0 | 0 | 0 | 0 | 1387170576000 | 0 | 0 | 1387170576000 | 1387170576000 | 0 | 0 | 0 | 0 | 0 | 0 | 1387170576000 | 1387170576000 | 1387170576000 | 0 | 0 | 9.2478e+12 | 9.2478e+12 | 3034204439904 | 0 | 0 | 3034204439904 | 3034204439904 | 0 | 0 | 0 | 0 | 0 | 0 | 3034204439904 | 3034204439904 | 3034204439904 | 2.4211e+12 | 0 | 0 | 2.4211e+12 | 2.4211e+12 | 0 | 0 | 0 | 0 | 0 | 0 | 2.4211e+12 | 2.4211e+12 | 2.4211e+12 | 7.8606e+12 | 0 | 0 | 7.8606e+12 | 7.8606e+12 | 0 | 0 | 0 | 0 | 0 | 0 | 7.8606e+12 | 7.8606e+12 | 7.8606e+12 | 2405353778784 | 0 | 0 | 2405353778784 | 2405353778784 | 0 | 0 | 0 | 0 | 0 | 0 | 2405353778784 | 2405353778784 | 2405353778784 | 9.2478e+12 | 1.2761 |  | 1.2761 | 1.2761 | 1.2463 | 1.2463 | 1.0936 |  | 1.0936 | 1.0936 | 1.4021 |  | 1.4021 | 1.4021 | 1.2761 | 1.2761 | 1.2761 | 1.0936 | 1.0936 | 1.0936 | 1.4021 | 1.4021 | 1.4021 | 7.361 | 7.361 | 7.361 | 7.361 | 7.361 | 7.361 | 7.361 | 7.361 | 1 |  |  |  | 0 |  | 0 | 0 | 0.018489 | 0 | 0 | 0 | 0 |  |  |  | 0 |  | 0 | 0.059965 | 0 | 0 |  | 0 | 0 | [19 empty] | 4101.401 | 4101.401 | 107410.7528 | 88.7 | 0.41 | 0.015656 | 100 | 0 | [5 empty] | 0 | 0 |  | 78.1702 | 107410.7528 | 0 | 107410.7528 | 0 | 0 | 0 | 0 | 0 | 0 | 0 | 0 | 0 | 0 | 0 | 0 | 0 | [7 empty] | 0 | 0 | 4930250000000 | 1858704250000 | 1 | 1730517750000 | 1 | 4930250000000 | 1341028000000 | 1 | 188448000000 | 188448000000 | 100 | 0 | 0 | 188448000000 | 38366000000 | 0 | 0 | 0 | 0 | 0
2011 | [6 empty] | 0.29982 | 6.5779 | 6.5779 |  | 6.5779 | 6736041000000 | 6736041000000 | 0 | 0 | 2539487457000 | 2539487457000 | 100 | 0 | 0 | 0 | 0 | 2364350391000 | 2364350391000 | 100 | 0 | 0 | 0 | 0 | 1832203152000 | 1832203152000 | 100 | 0 | 0 | 0 | 0 | [49 empty] | 0 | [16 empty] | 0 |  | 5 |  |  |  | 126.4735 |  |  |  |  | 270.1895 | 251.5558 | 716.6831 | 136.3927 | 669.1258 | 194.9378 |  | 88.7 |  |  |  | 0 |  | 0 | 0 | 0.024486 | 0 | 0 | 0 | 0 |  |  |  | 0 |  | 0 | 0.11493 | 0 | 0 |  | 0 | 0 | [7 empty] | 0.00053198 | 0.00054468 |  | 0.00054468 | 0.00053198 | 0.00046681 |  | 0.00046681 | 0.00059847 |  | 0.00059847 | 0.014264 |  | 0.014264 | 0.013932 | 0.012225 |  | 0.012225 | 0.015673 |  | 0.015673 | 0.023 | 0.0253 | 0.023 | 0.030739 | 0.028 | 0.0308 | 0.028 | 0.045 | 0.0495 | 0.045 | 0.037809 |  | 0.037809 | 0.045203 | 0.040692 |  | 0.040692 | 0.061272 |  | 0.061272 | 4.3684 | 0.41 | 0.015656 | [19 empty] | 0 | 0 | 0 | [11 empty] | 0 | 0 | 0.01514 | 0.01514 | 0.007 | 0.01514 | 6e-06 | 6e-06 | 0 | 3e-05 | [6 empty] | 9505710720000 | 0 | 0 | 9505710720000 | 9505710720000 | 0 | 0 | 0 | 0 | 1425856608000 | 0 | 0 | 1425856608000 | 1425856608000 | 0 | 0 | 0 | 0 | 0 | 0 | 1425856608000 | 1425856608000 | 1425856608000 | 0 | 0 | 9505710720000 | 9505710720000 | 3118823687232 | 0 | 0 | 3118823687232 | 3118823687232 | 0 | 0 | 0 | 0 | 0 | 0 | 3118823687232 | 3118823687232 | 3118823687232 | 2488595066496 | 0 | 0 | 2488595066496 | 2488595066496 | 0 | 0 | 0 | 0 | 0 | 0 | 2488595066496 | 2488595066496 | 2488595066496 | 8079854112000 | 0 | 0 | 8079854112000 | 8079854112000 | 0 | 0 | 0 | 0 | 0 | 0 | 8079854112000 | 8079854112000 | 8079854112000 | 2472435358272 | 0 | 0 | 2472435358272 | 2472435358272 | 0 | 0 | 0 | 0 | 0 | 0 | 2472435358272 | 2472435358272 | 2472435358272 | 9505710720000 | 1.2281 |  | 1.2281 | 1.2281 | 1.1995 | 1.1995 | 1.0525 |  | 1.0525 | 1.0525 | 1.3494 |  | 1.3494 | 1.3494 | 1.2281 | 1.2281 | 1.2281 | 1.0525 | 1.0525 | 1.0525 | 1.3494 | 1.3494 | 1.3494 | 7.5437 | 7.5437 | 7.5437 | 7.5437 | 7.5437 | 7.5437 | 7.5437 | 7.5437 | 1 |  |  |  | 0 |  | 0 | 0 | 0.018489 | 0 | 0 | 0 | 0 |  |  |  | 0 |  | 0 | 0.059965 | 0 | 0 |  | 0 | 0 | [19 empty] | 4215.7827 | 4215.7827 | 110406.2718 | 88.7 | 0.41 | 0.015656 | 100 | 0 | [5 empty] | 0 | 0 |  | 78.0066 | 110406.2718 | 0 | 110406.2718 | 0 | 0 | 0 | 0 | 0 | 0 | 0 | 0 | 0 | 0 | 0 | 0 | 0 | [7 empty] | 0 | 0 | 5254557000000 | 1980967989000 | 1 | 1844349507000 | 1 | 5254557000000 | 1429239504000 | 1 | 189013000000 | 189013000000 | 100 | 0 | 0 | 189013000000 | 40441000000 | 0 | 0 | 0 | 0 | 0
2012 | [6 empty] | -1.0428 | 5.3493 | 5.3493 |  | 5.3493 | 7019380000000 | 7019380000000 | 0 | 0 | 2646306260000 | 2646306260000 | 100 | 0 | 0 | 0 | 0 | 2463802380000 | 2463802380000 | 100 | 0 | 0 | 0 | 0 | 1909271360000 | 1909271360000 | 100 | 0 | 0 | 0 | 0 | [49 empty] | 0 | [16 empty] | 0 |  | 5 |  |  |  | 127.9441 |  |  |  |  | 273.3313 | 254.4808 | 725.0166 | 130.9725 | 684.0394 | 197.2045 |  | 88.7 |  |  |  | 0 |  | 0 | 0 | 0.024486 | 0 | 0 | 0 | 0 |  |  |  | 0 |  | 0 | 0.11493 | 0 | 0 |  | 0 | 0 | [7 empty] | 0.00051644 | 0.00052877 |  | 0.00052877 | 0.00051644 | 0.00045317 |  | 0.00045317 | 0.00058099 |  | 0.00058099 | 0.013848 |  | 0.013848 | 0.013525 | 0.011868 |  | 0.011868 | 0.015216 |  | 0.015216 | 0.023 | 0.0253 | 0.023 | 0.030739 | 0.028 | 0.0308 | 0.028 | 0.045 | 0.0495 | 0.045 | 0.037377 |  | 0.037377 | 0.04478 | 0.040321 |  | 0.040321 | 0.060797 |  | 0.060797 | 4.1948 | 0.41 | 0.015656 | [19 empty] | 0 | 0 | 0 | [11 empty] | 0 | 0 | 0.01514 | 0.01514 | 0.007 | 0.01514 | 6e-06 | 6e-06 | 0 | 3e-05 | [6 empty] | 9.6162e+12 | 0 | 0 | 9.6162e+12 | 9.6162e+12 | 0 | 0 | 0 | 0 | 1442436336000 | 0 | 0 | 1442436336000 | 1442436336000 | 0 | 0 | 0 | 0 | 0 | 0 | 1442436336000 | 1442436336000 | 1442436336000 | 0 | 0 | 9.6162e+12 | 9.6162e+12 | 3155089078944 | 0 | 0 | 3155089078944 | 3155089078944 | 0 | 0 | 0 | 0 | 0 | 0 | 3155089078944 | 3155089078944 | 3155089078944 | 2.5175e+12 | 0 | 0 | 2.5175e+12 | 2.5175e+12 | 0 | 0 | 0 | 0 | 0 | 0 | 2.5175e+12 | 2.5175e+12 | 2.5175e+12 | 8.1738e+12 | 0 | 0 | 8.1738e+12 | 8.1738e+12 | 0 | 0 | 0 | 0 | 0 | 0 | 8.1738e+12 | 8.1738e+12 | 8.1738e+12 | 2501184606624 | 0 | 0 | 2501184606624 | 2501184606624 | 0 | 0 | 0 | 0 | 0 | 0 | 2501184606624 | 2501184606624 | 2501184606624 | 9.6162e+12 | 1.1923 |  | 1.1923 | 1.1923 | 1.1645 | 1.1645 | 1.0218 |  | 1.0218 | 1.0218 | 1.31 |  | 1.31 | 1.31 | 1.1923 | 1.1923 | 1.1923 | 1.0218 | 1.0218 | 1.0218 | 1.31 | 1.31 | 1.31 | 7.7118 | 7.7118 | 7.7118 | 7.7118 | 7.7118 | 7.7118 | 7.7118 | 7.7118 | 1 |  |  |  | 0 |  | 0 | 0 | 0.018489 | 0 | 0 | 0 | 0 |  |  |  | 0 |  | 0 | 0.059965 | 0 | 0 |  | 0 | 0 | [19 empty] | 4264.8034 | 4264.8034 | 111690.0657 | 88.7 | 0.41 | 0.015656 | 100 | 0 | [5 empty] | 0 | 0 |  | 78.8622 | 111690.0657 | 0 | 111690.0657 | 0 | 0 | 0 | 0 | 0 | 0 | 0 | 0 | 0 | 0 | 0 | 0 | 0 | [7 empty] | 0 | 0 | 5535641000000 | 2086936657000 | 1 | 1943009991000 | 1 | 5535641000000 | 1505694352000 | 1 | 187042000000 | 187042000000 | 100 | 0 | 0 | 187042000000 | 41454000000 | 0 | 0 | 0 | 0 | 0
2013 | [6 empty] | 0.39777 | 5.4927 | 5.4927 |  | 5.4927 | 7347189000000 | 7347189000000 | 0 | 0 | 2769890253000 | 2769890253000 | 100 | 0 | 0 | 0 | 0 | 2578863339000 | 2578863339000 | 100 | 0 | 0 | 0 | 0 | 1998435408000 | 1998435408000 | 100 | 0 | 0 | 0 | 0 | [49 empty] | 0 | [16 empty] | 0 |  | 5 |  |  |  | 131.3756 |  |  |  |  | 280.662 | 261.306 | 744.4615 | 127.4829 | 699.6025 | 202.4935 |  | 88.7 |  |  |  | 0 |  | 0 | 0 | 0.024486 | 0 | 0 | 0 | 0 |  |  |  | 0 |  | 0 | 0.11493 | 0 | 0 |  | 0 | 0 | [7 empty] | 0.00050663 | 0.00051872 |  | 0.00051872 | 0.00050663 | 0.00044456 |  | 0.00044456 | 0.00056996 |  | 0.00056996 | 0.013585 |  | 0.013585 | 0.013268 | 0.011643 |  | 0.011643 | 0.014927 |  | 0.014927 | 0.023 | 0.0253 | 0.023 | 0.030739 | 0.028 | 0.0308 | 0.028 | 0.045 | 0.0495 | 0.045 | 0.037104 |  | 0.037104 | 0.044514 | 0.040087 |  | 0.040087 | 0.060496 |  | 0.060496 | 4.0831 | 0.41 | 0.015656 | [19 empty] | 0 | 0 | 0 | [11 empty] | 0 | 0 | 0.01514 | 0.01514 | 0.007 | 0.01514 | 6e-06 | 6e-06 | 0 | 3e-05 | [6 empty] | 9874149120000 | 0 | 0 | 9874149120000 | 9874149120000 | 0 | 0 | 0 | 0 | 1481122368000 | 0 | 0 | 1481122368000 | 1481122368000 | 0 | 0 | 0 | 0 | 0 | 0 | 1481122368000 | 1481122368000 | 1481122368000 | 0 | 0 | 9874149120000 | 9874149120000 | 3239708326272 | 0 | 0 | 3239708326272 | 3239708326272 | 0 | 0 | 0 | 0 | 0 | 0 | 3239708326272 | 3239708326272 | 3239708326272 | 2585052239616 | 0 | 0 | 2585052239616 | 2585052239616 | 0 | 0 | 0 | 0 | 0 | 0 | 2585052239616 | 2585052239616 | 2585052239616 | 8393026752000 | 0 | 0 | 8393026752000 | 8393026752000 | 0 | 0 | 0 | 0 | 0 | 0 | 8393026752000 | 8393026752000 | 8393026752000 | 2568266186112 | 0 | 0 | 2568266186112 | 2568266186112 | 0 | 0 | 0 | 0 | 0 | 0 | 2568266186112 | 2568266186112 | 2568266186112 | 9874149120000 | 1.1696 |  | 1.1696 | 1.1696 | 1.1423 | 1.1423 | 1.0024 |  | 1.0024 | 1.0024 | 1.2851 |  | 1.2851 | 1.2851 | 1.1696 | 1.1696 | 1.1696 | 1.0024 | 1.0024 | 1.0024 | 1.2851 | 1.2851 | 1.2851 | 7.8873 | 7.8873 | 7.8873 | 7.8873 | 7.8873 | 7.8873 | 7.8873 | 7.8873 | 1 |  |  |  | 0 |  | 0 | 0 | 0.018489 | 0 | 0 | 0 | 0 |  |  |  | 0 |  | 0 | 0.059965 | 0 | 0 |  | 0 | 0 | [19 empty] | 4379.1851 | 4379.1851 | 114685.5847 | 88.7 | 0.41 | 0.015656 | 100 | 0 | [5 empty] | 0 | 0 |  | 79.482 | 114685.5847 | 0 | 114685.5847 | 0 | 0 | 0 | 0 | 0 | 0 | 0 | 0 | 0 | 0 | 0 | 0 | 0 | [7 empty] | 0 | 0 | 5839696000000 | 2201565392000 | 1 | 2049733296000 | 1 | 5839696000000 | 1588397312000 | 1 | 187786000000 | 187786000000 | 100 | 0 | 0 | 187786000000 | 42740000000 | 0 | 0 | 0 | 0 | 0
2014 | [6 empty] | 4.6553 | 5.977 | 5.977 |  | 5.977 | 7763235000000 | 7763235000000 | 0 | 0 | 2926739595000 | 2926739595000 | 100 | 0 | 0 | 0 | 0 | 2724895485000 | 2724895485000 | 100 | 0 | 0 | 0 | 0 | 2111599920000 | 2111599920000 | 100 | 0 | 0 | 0 | 0 | [49 empty] | 0 | [16 empty] | 0 |  | 5 |  |  |  | 135.2972 |  |  |  |  | 289.0399 | 269.1062 | 766.6842 | 123.8838 | 688.4373 | 208.5381 |  | 88.7 |  |  |  | 0 |  | 0 | 0 | 0.024486 | 0 | 0 | 0 | 0 |  |  |  | 0 |  | 0 | 0.11493 | 0 | 0 |  | 0 | 0 | [7 empty] | 0.00049379 | 0.00050558 |  | 0.00050558 | 0.00049379 | 0.0004333 |  | 0.0004333 | 0.00055552 |  | 0.00055552 | 0.013241 |  | 0.013241 | 0.012932 | 0.011348 |  | 0.011348 | 0.014548 |  | 0.014548 | 0.023 | 0.0253 | 0.023 | 0.030739 | 0.028 | 0.0308 | 0.028 | 0.045 | 0.0495 | 0.045 | 0.036746 |  | 0.036746 | 0.044165 | 0.039781 |  | 0.039781 | 0.060104 |  | 0.060104 | 3.9678 | 0.41 | 0.015656 | [19 empty] | 0 | 0 | 0 | [11 empty] | 0 | 0 | 0.01514 | 0.01514 | 0.007 | 0.01514 | 6e-06 | 6e-06 | 0 | 3e-05 | [6 empty] | 10168899840000 | 0 | 0 | 10168899840000 | 10168899840000 | 0 | 0 | 0 | 0 | 1525334976000 | 0 | 0 | 1525334976000 | 1525334976000 | 0 | 0 | 0 | 0 | 0 | 0 | 1525334976000 | 1525334976000 | 1525334976000 | 0 | 0 | 10168899840000 | 10168899840000 | 3336416037504 | 0 | 0 | 3336416037504 | 3336416037504 | 0 | 0 | 0 | 0 | 0 | 0 | 3336416037504 | 3336416037504 | 3336416037504 | 2662217978112 | 0 | 0 | 2662217978112 | 2662217978112 | 0 | 0 | 0 | 0 | 0 | 0 | 2662217978112 | 2662217978112 | 2662217978112 | 8643564864000 | 0 | 0 | 8643564864000 | 8643564864000 | 0 | 0 | 0 | 0 | 0 | 0 | 8643564864000 | 8643564864000 | 8643564864000 | 2644930848384 | 0 | 0 | 2644930848384 | 2644930848384 | 0 | 0 | 0 | 0 | 0 | 0 | 2644930848384 | 2644930848384 | 2644930848384 | 10168899840000 | 1.14 |  | 1.14 | 1.14 | 1.1134 | 1.1134 | 0.977 |  | 0.977 | 0.977 | 1.2526 |  | 1.2526 | 1.2526 | 1.14 | 1.14 | 1.14 | 0.977 | 0.977 | 0.977 | 1.2526 | 1.2526 | 1.2526 | 7.7614 | 7.7614 | 7.7614 | 7.7614 | 7.7614 | 7.7614 | 7.7614 | 7.7614 | 1 |  |  |  | 0 |  | 0 | 0 | 0.018489 | 0 | 0 | 0 | 0 |  |  |  | 0 |  | 0 | 0.059965 | 0 | 0 |  | 0 | 0 | [19 empty] | 4509.9071 | 4509.9071 | 118109.035 | 88.7 | 0.41 | 0.015656 | 100 | 0 | [5 empty] | 0 | 0 |  | 79.7185 | 118109.035 | 0 | 118109.035 | 0 | 0 | 0 | 0 | 0 | 0 | 0 | 0 | 0 | 0 | 0 | 0 | 0 | [7 empty] | 0 | 0 | 6188735000000 | 2333153095000 | 1 | 2172245985000 | 1 | 6188735000000 | 1683335920000 | 1 | 196528000000 | 196528000000 | 100 | 0 | 0 | 196528000000 | 44460000000 | 0 | 0 | 0 | 0 | 0
2015 | [6 empty] | 1.2838 | 7.4984 | 7.4984 |  | 7.4984 | 8291255000000 | 8291255000000 | 0 | 0 | 3125803135000 | 3125803135000 | 100 | 0 | 0 | 0 | 0 | 2910230505000 | 2910230505000 | 100 | 0 | 0 | 0 | 0 | 2255221360000 | 2255221360000 | 100 | 0 | 0 | 0 | 0 | [49 empty] | 0 | [16 empty] | 0 |  | 5 |  |  |  | 142.6503 |  |  |  |  | 304.7486 | 283.7315 | 808.3518 | 121.5057 | 716.6521 | 219.8717 |  | 88.7 |  |  |  | 0 |  | 0 | 0 | 0.024486 | 0 | 0 | 0 | 0 |  |  |  | 0 |  | 0 | 0.11493 | 0 | 0 |  | 0 | 0 | [7 empty] | 0.00048747 | 0.00049911 |  | 0.00049911 | 0.00048747 | 0.00042775 |  | 0.00042775 | 0.00054841 |  | 0.00054841 | 0.013071 |  | 0.013071 | 0.012766 | 0.011202 |  | 0.011202 | 0.014362 |  | 0.014362 | 0.023 | 0.0253 | 0.023 | 0.030739 | 0.028 | 0.0308 | 0.028 | 0.045 | 0.0495 | 0.045 | 0.03657 |  | 0.03657 | 0.043993 | 0.03963 |  | 0.03963 | 0.059911 |  | 0.059911 | 3.8916 | 0.41 | 0.015656 | [19 empty] | 0 | 0 | 0 | [11 empty] | 0 | 0 | 0.01514 | 0.01514 | 0.007 | 0.01514 | 6e-06 | 6e-06 | 0 | 3e-05 | [6 empty] | 10721557440000 | 0 | 0 | 10721557440000 | 10721557440000 | 0 | 0 | 0 | 0 | 1608233616000 | 0 | 0 | 1608233616000 | 1608233616000 | 0 | 0 | 0 | 0 | 0 | 0 | 1608233616000 | 1608233616000 | 1608233616000 | 0 | 0 | 10721557440000 | 10721557440000 | 3517742996064 | 0 | 0 | 3517742996064 | 3517742996064 | 0 | 0 | 0 | 0 | 0 | 0 | 3517742996064 | 3517742996064 | 3517742996064 | 2806903737792 | 0 | 0 | 2806903737792 | 2806903737792 | 0 | 0 | 0 | 0 | 0 | 0 | 2806903737792 | 2806903737792 | 2806903737792 | 9.1133e+12 | 0 | 0 | 9.1133e+12 | 9.1133e+12 | 0 | 0 | 0 | 0 | 0 | 0 | 9.1133e+12 | 9.1133e+12 | 9.1133e+12 | 2.7887e+12 | 0 | 0 | 2.7887e+12 | 2.7887e+12 | 0 | 0 | 0 | 0 | 0 | 0 | 2.7887e+12 | 2.7887e+12 | 2.7887e+12 | 10721557440000 | 1.1254 |  | 1.1254 | 1.1254 | 1.0991 | 1.0991 | 0.9645 |  | 0.9645 | 0.9645 | 1.2365 |  | 1.2365 | 1.2365 | 1.1254 | 1.1254 | 1.1254 | 0.9645 | 0.9645 | 0.9645 | 1.2365 | 1.2365 | 1.2365 | 8.0795 | 8.0795 | 8.0795 | 8.0795 | 8.0795 | 8.0795 | 8.0795 | 8.0795 | 1 |  |  |  | 0 |  | 0 | 0 | 0.018489 | 0 | 0 | 0 | 0 |  |  |  | 0 |  | 0 | 0.059965 | 0 | 0 |  | 0 | 0 | [19 empty] | 4755.0107 | 4755.0107 | 124528.0043 | 88.7 | 0.41 | 0.015656 | 100 | 0 | [5 empty] | 0 | 0 |  | 80.2386 | 124528.0043 | 0 | 124528.0043 | 0 | 0 | 0 | 0 | 0 | 0 | 0 | 0 | 0 | 0 | 0 | 0 | 0 | [7 empty] | 0 | 0 | 6652791000000 | 2508102207000 | 1 | 2335129641000 | 1 | 6652791000000 | 1809559152000 | 1 | 199051000000 | 199051000000 | 100 | 0 | 0 | 199051000000 | 46704000000 | 0 | 0 | 0 | 0 | 0
2016 | [6 empty] | 3.579 | 7.391 | 7.391 |  | 7.391 | 8898862000000 | 8898862000000 | 0 | 0 | 3354870974000 | 3354870974000 | 100 | 0 | 0 | 0 | 0 | 3123500562000 | 3123500562000 | 100 | 0 | 0 | 0 | 0 | 2420490464000 | 2420490464000 | 100 | 0 | 0 | 0 | 0 | [49 empty] | 0 | [16 empty] | 0 |  | 5 |  |  |  | 150.0034 |  |  |  |  | 320.4573 | 298.3568 | 850.0194 | 118.9754 | 727.5539 | 231.2053 |  | 88.7 |  |  |  | 0 |  | 0 | 0 | 0.024486 | 0 | 0 | 0 | 0 |  |  |  | 0 |  | 0 | 0.11493 | 0 | 0 |  | 0 | 0 | [7 empty] | 0.0004776 | 0.000489 |  | 0.000489 | 0.0004776 | 0.00041909 |  | 0.00041909 | 0.0005373 |  | 0.0005373 | 0.012806 |  | 0.012806 | 0.012508 | 0.010975 |  | 0.010975 | 0.014071 |  | 0.014071 | 0.023 | 0.0253 | 0.023 | 0.030739 | 0.028 | 0.0308 | 0.028 | 0.045 | 0.0495 | 0.045 | 0.036295 |  | 0.036295 | 0.043724 | 0.039395 |  | 0.039395 | 0.059609 |  | 0.059609 | 3.8106 | 0.41 | 0.015656 | [19 empty] | 0 | 0 | 0 | [11 empty] | 0 | 0 | 0.01514 | 0.01514 | 0.007 | 0.01514 | 6e-06 | 6e-06 | 0 | 3e-05 | [6 empty] | 11274215040000 | 0 | 0 | 11274215040000 | 11274215040000 | 0 | 0 | 0 | 0 | 1691132256000 | 0 | 0 | 1691132256000 | 1691132256000 | 0 | 0 | 0 | 0 | 0 | 0 | 1691132256000 | 1691132256000 | 1691132256000 | 0 | 0 | 11274215040000 | 11274215040000 | 3.6991e+12 | 0 | 0 | 3.6991e+12 | 3.6991e+12 | 0 | 0 | 0 | 0 | 0 | 0 | 3.6991e+12 | 3.6991e+12 | 3.6991e+12 | 2.9516e+12 | 0 | 0 | 2.9516e+12 | 2.9516e+12 | 0 | 0 | 0 | 0 | 0 | 0 | 2.9516e+12 | 2.9516e+12 | 2.9516e+12 | 9.5831e+12 | 0 | 0 | 9.5831e+12 | 9.5831e+12 | 0 | 0 | 0 | 0 | 0 | 0 | 9.5831e+12 | 9.5831e+12 | 9.5831e+12 | 2.9324e+12 | 0 | 0 | 2.9324e+12 | 2.9324e+12 | 0 | 0 | 0 | 0 | 0 | 0 | 2.9324e+12 | 2.9324e+12 | 2.9324e+12 | 11274215040000 | 1.1026 |  | 1.1026 | 1.1026 | 1.0769 | 1.0769 | 0.94496 |  | 0.94496 | 0.94496 | 1.2115 |  | 1.2115 | 1.2115 | 1.1026 | 1.1026 | 1.1026 | 0.94496 | 0.94496 | 0.94496 | 1.2115 | 1.2115 | 1.2115 | 8.2024 | 8.2024 | 8.2024 | 8.2024 | 8.2024 | 8.2024 | 8.2024 | 8.2024 | 1 |  |  |  | 0 |  | 0 | 0 | 0.018489 | 0 | 0 | 0 | 0 |  |  |  | 0 |  | 0 | 0.059965 | 0 | 0 |  | 0 | 0 | [19 empty] | 5000.1144 | 5000.1144 | 130946.9736 | 88.7 | 0.41 | 0.015656 | 100 | 0 | [5 empty] | 0 | 0 |  | 80.2855 | 130946.9736 | 0 | 130946.9736 | 0 | 0 | 0 | 0 | 0 | 0 | 0 | 0 | 0 | 0 | 0 | 0 | 0 | [7 empty] | 0 | 0 | 7144498000000 | 2693475746000 | 1 | 2507718798000 | 1 | 7144498000000 | 1943303456000 | 1 | 206175000000 | 206175000000 | 100 | 0 | 0 | 206175000000 | 49204000000 | 0 | 0 | 0 | 0 | 0
2017 | [6 empty] | 9.2116 | 8.0068 | 8.0068 |  | 8.0068 | 9.4708e+12 | 9470759000000 | 0 | 0 | 3570476143000 | 3570476143000 | 100 | 0 | 0 | 0 | 0 | 3324236409000 | 3324236409000 | 100 | 0 | 0 | 0 | 0 | 2576046448000 | 2576046448000 | 100 | 0 | 0 | 0 | 0 | [49 empty] | 0 | [16 empty] | 0 |  | 5 |  |  |  | 159.8076 |  |  |  |  | 341.4023 | 317.8573 | 905.5763 | 117.3552 | 709.7291 | 246.3167 |  | 88.7 |  |  |  | 0 |  | 0 | 0 | 0.024486 | 0 | 0 | 0 | 0 |  |  |  | 0 |  | 0 | 0.11493 | 0 | 0 |  | 0 | 0 | [7 empty] | 0.00047809 | 0.0004895 |  | 0.0004895 | 0.00047809 | 0.00041952 |  | 0.00041952 | 0.00053785 |  | 0.00053785 | 0.01282 |  | 0.01282 | 0.012521 | 0.010987 |  | 0.010987 | 0.014086 |  | 0.014086 | 0.023 | 0.0253 | 0.023 | 0.030739 | 0.028 | 0.0308 | 0.028 | 0.045 | 0.0495 | 0.045 | 0.036309 |  | 0.036309 | 0.043738 | 0.039406 |  | 0.039406 | 0.059624 |  | 0.059624 | 3.7587 | 0.41 | 0.015656 | [19 empty] | 0 | 0 | 0 | [11 empty] | 0 | 0 | 0.01514 | 0.01514 | 0.007 | 0.01514 | 6e-06 | 6e-06 | 0 | 3e-05 | [6 empty] | 12011091840000 | 0 | 0 | 12011091840000 | 12011091840000 | 0 | 0 | 0 | 0 | 1801663776000 | 0 | 0 | 1801663776000 | 1801663776000 | 0 | 0 | 0 | 0 | 0 | 0 | 1801663776000 | 1801663776000 | 1801663776000 | 0 | 0 | 12011091840000 | 12011091840000 | 3940839232704 | 0 | 0 | 3940839232704 | 3940839232704 | 0 | 0 | 0 | 0 | 0 | 0 | 3940839232704 | 3940839232704 | 3940839232704 | 3.1445e+12 | 0 | 0 | 3.1445e+12 | 3.1445e+12 | 0 | 0 | 0 | 0 | 0 | 0 | 3.1445e+12 | 3.1445e+12 | 3.1445e+12 | 10209428064000 | 0 | 0 | 10209428064000 | 10209428064000 | 0 | 0 | 0 | 0 | 0 | 0 | 10209428064000 | 10209428064000 | 10209428064000 | 3.1241e+12 | 0 | 0 | 3.1241e+12 | 3.1241e+12 | 0 | 0 | 0 | 0 | 0 | 0 | 3.1241e+12 | 3.1241e+12 | 3.1241e+12 | 12011091840000 | 1.1037 |  | 1.1037 | 1.1037 | 1.078 | 1.078 | 0.94593 |  | 0.94593 | 0.94593 | 1.2127 |  | 1.2127 | 1.2127 | 1.1037 | 1.1037 | 1.1037 | 0.94593 | 0.94593 | 0.94593 | 1.2127 | 1.2127 | 1.2127 | 8.0015 | 8.0015 | 8.0015 | 8.0015 | 8.0015 | 8.0015 | 8.0015 | 8.0015 | 1 |  |  |  | 0 |  | 0 | 0 | 0.018489 | 0 | 0 | 0 | 0 |  |  |  | 0 |  | 0 | 0.059965 | 0 | 0 |  | 0 | 0 | [19 empty] | 5326.9192 | 5326.9192 | 139505.5993 | 88.7 | 0.41 | 0.015656 | 100 | 0 | [5 empty] | 0 | 0 |  | 81.4775 | 139505.5993 | 0 | 139505.5993 | 0 | 0 | 0 | 0 | 0 | 0 | 0 | 0 | 0 | 0 | 0 | 0 | 0 | [7 empty] | 0 | 0 | 7716542000000 | 2909136334000 | 1 | 2708506242000 | 1 | 7716542000000 | 2098899424000 | 1 | 225167000000 | 225167000000 | 100 | 0 | 0 | 225167000000 | 51588000000 | 0 | 0 | 0 | 0 | 0
2018 | [6 empty] | 2.9236 | 7.2862 | 7.2862 |  | 7.2862 | 10124456000000 | 10124456000000 | 0 | 0 | 3816919912000 | 3816919912000 | 100 | 0 | 0 | 0 | 0 | 3553684056000 | 3553684056000 | 100 | 0 | 0 | 0 | 0 | 2753852032000 | 2753852032000 | 100 | 0 | 0 | 0 | 0 | [49 empty] | 0 | [16 empty] | 0 |  | 5 |  |  |  | 167.1607 |  |  |  |  | 357.1109 | 332.4826 | 947.2439 | 114.4183 | 721.2975 | 257.6503 |  | 88.7 |  |  |  | 0 |  | 0 | 0 | 0.024486 | 0 | 0 | 0 | 0 |  |  |  | 0 |  | 0 | 0.11493 | 0 | 0 |  | 0 | 0 | [7 empty] | 0.0004678 | 0.00047897 |  | 0.00047897 | 0.0004678 | 0.00041049 |  | 0.00041049 | 0.00052627 |  | 0.00052627 | 0.012544 |  | 0.012544 | 0.012251 | 0.01075 |  | 0.01075 | 0.013783 |  | 0.013783 | 0.023 | 0.0253 | 0.023 | 0.030739 | 0.028 | 0.0308 | 0.028 | 0.045 | 0.0495 | 0.045 | 0.036023 |  | 0.036023 | 0.043458 | 0.039161 |  | 0.039161 | 0.059309 |  | 0.059309 | 3.6646 | 0.41 | 0.015656 | [19 empty] | 0 | 0 | 0 | [11 empty] | 0 | 0 | 0.01514 | 0.01514 | 0.007 | 0.01514 | 6e-06 | 6e-06 | 0 | 3e-05 | [6 empty] | 12563749440000 | 0 | 0 | 12563749440000 | 12563749440000 | 0 | 0 | 0 | 0 | 1884562416000 | 0 | 0 | 1884562416000 | 1884562416000 | 0 | 0 | 0 | 0 | 0 | 0 | 1884562416000 | 1884562416000 | 1884562416000 | 0 | 0 | 12563749440000 | 12563749440000 | 4122166191264 | 0 | 0 | 4122166191264 | 4122166191264 | 0 | 0 | 0 | 0 | 0 | 0 | 4122166191264 | 4122166191264 | 4122166191264 | 3289189603392 | 0 | 0 | 3289189603392 | 3289189603392 | 0 | 0 | 0 | 0 | 0 | 0 | 3289189603392 | 3289189603392 | 3289189603392 | 10679187024000 | 0 | 0 | 10679187024000 | 10679187024000 | 0 | 0 | 0 | 0 | 0 | 0 | 10679187024000 | 10679187024000 | 10679187024000 | 3267831229344 | 0 | 0 | 3267831229344 | 3267831229344 | 0 | 0 | 0 | 0 | 0 | 0 | 3267831229344 | 3267831229344 | 3267831229344 | 12563749440000 | 1.08 |  | 1.08 | 1.08 | 1.0548 | 1.0548 | 0.92557 |  | 0.92557 | 0.92557 | 1.1866 |  | 1.1866 | 1.1866 | 1.08 | 1.08 | 1.08 | 0.92557 | 0.92557 | 0.92557 | 1.1866 | 1.1866 | 1.1866 | 8.1319 | 8.1319 | 8.1319 | 8.1319 | 8.1319 | 8.1319 | 8.1319 | 8.1319 | 1 |  |  |  | 0 |  | 0 | 0 | 0.018489 | 0 | 0 | 0 | 0 |  |  |  | 0 |  | 0 | 0.059965 | 0 | 0 |  | 0 | 0 | [19 empty] | 5572.0229 | 5572.0229 | 145924.5686 | 88.7 | 0.41 | 0.015656 | 100 | 0 | [5 empty] | 0 | 0 |  | 81.7701 | 145924.5686 | 0 | 145924.5686 | 0 | 0 | 0 | 0 | 0 | 0 | 0 | 0 | 0 | 0 | 0 | 0 | 0 | [7 empty] | 0 | 0 | 8278782000000 | 3121100814000 | 1 | 2905852482000 | 1 | 8278782000000 | 2251828704000 | 1 | 231750000000 | 231750000000 | 100 | 0 | 0 | 231750000000 | 54279000000 | 0 | 0 | 0 | 0 | 0
2019 | [6 empty] | -2.9122 | 4.9148 | 4.9148 |  | 4.9148 | 10540946000000 | 10540946000000 | 0 | 0 | 3973936642000 | 3973936642000 | 100 | 0 | 0 | 0 | 0 | 3699872046000 | 3699872046000 | 100 | 0 | 0 | 0 | 0 | 2867137312000 | 2867137312000 | 100 | 0 | 0 | 0 | 0 | [49 empty] | 0 | [16 empty] | 0 |  | 5 |  | 1127.4768 | 1127.4768 | 169.1215 | 1127.4768 | 1127.4768 | 1127.4768 | 1127.4768 | 361.2999 | 336.3827 | 958.3553 | 110.3376 | 751.6478 | 260.6726 |  | 88.7 |  |  |  | 0 |  | 0 | 0 | 0.024486 | 0 | 0 | 0 | 0 |  |  |  | 0 |  | 0 | 0.11493 | 0 | 0 |  | 0 | 0 | 0 | 0 | 0 | 0 | 0 | 0 |  | 0.00045459 | 0.00046544 |  | 0.00046544 | 0.00045459 | 0.0003989 |  | 0.0003989 | 0.00051141 |  | 0.00051141 | 0.012189 |  | 0.012189 | 0.011905 | 0.010447 |  | 0.010447 | 0.013393 |  | 0.013393 | 0.023 | 0.0253 | 0.023 | 0.030739 | 0.028 | 0.0308 | 0.028 | 0.045 | 0.0495 | 0.045 | 0.035655 |  | 0.035655 | 0.043099 | 0.038846 |  | 0.038846 | 0.058905 |  | 0.058905 | 3.5339 | 0.41 | 0.015656 | [19 empty] | 0 | 0 | 0 | [11 empty] | 0 | 0 | 0.01514 | 0.01514 | 0.007 | 0.01514 | 6e-06 | 6e-06 | 0 | 3e-05 | [6 empty] | 12711124800000 | 0 | 0 | 12711124800000 | 12711124800000 | 0 | 0 | 0 | 0 | 1906668720000 | 0 | 0 | 1906668720000 | 1906668720000 | 0 | 0 | 0 | 0 | 0 | 0 | 1906668720000 | 1906668720000 | 1906668720000 | 0 | 0 | 12711124800000 | 12711124800000 | 4170520046880 | 0 | 0 | 4170520046880 | 4170520046880 | 0 | 0 | 0 | 0 | 0 | 0 | 4170520046880 | 4170520046880 | 4170520046880 | 3327772472640 | 0 | 0 | 3327772472640 | 3327772472640 | 0 | 0 | 0 | 0 | 0 | 0 | 3327772472640 | 3327772472640 | 3327772472640 | 10804456080000 | 0 | 0 | 10804456080000 | 10804456080000 | 0 | 0 | 0 | 0 | 0 | 0 | 10804456080000 | 10804456080000 | 10804456080000 | 3306163560480 | 0 | 0 | 3306163560480 | 3306163560480 | 0 | 0 | 0 | 0 | 0 | 0 | 3306163560480 | 3306163560480 | 3306163560480 | 12711124800000 | 1.0495 |  | 1.0495 | 1.0495 | 1.025 | 1.025 | 0.89943 |  | 0.89943 | 0.89943 | 1.1531 |  | 1.1531 | 1.1531 | 1.0495 | 1.0495 | 1.0495 | 0.89943 | 0.89943 | 0.89943 | 1.1531 | 1.1531 | 1.1531 | 8.474 | 8.474 | 8.474 | 8.474 | 8.474 | 8.474 | 8.474 | 8.474 | 1 |  |  |  | 0 |  | 0 | 0 | 0.018489 | 0 | 0 | 0 | 0 |  |  |  | 0 |  | 0 | 0.059965 | 0 | 0 |  | 0 | 0 | [19 empty] | 5637.3838 | 5637.3838 | 147636.2937 | 88.7 | 0.41 | 0.015656 | 100 | 0 | [5 empty] | 0 | 0 |  | 82.3993 | 147636.2937 | 0 | 147636.2937 | 0 | 0 | 0 | 0 | 0 | 0 | 0 | 0 | 0 | 0 | 0 | 0 | 0 | [7 empty] | 0 | 0 | 8685667000000 | 3274496459000 | 1 | 3048669117000 | 1 | 8685667000000 | 2362501424000 | 1 | 225001000000 | 225001000000 | 100 | 0 | 0 | 225001000000 | 56199000000 | 0 | 0 | 0 | 0 | 0
2020 | 15452640 |  | 15458300 | 211804470 | 2992000 | 16627113.36 | 3 | -66 | 3 | 3 | 3 | 4.5293e+12 | 4.5293e+12 | 0 | 0 | 1.7076e+12 | 1.7076e+12 | 100 | 0 | 0 | 0 | 0 | 1.5898e+12 | 1.5898e+12 | 100 | 0 | 0 | 0 | 0 | 1.232e+12 | 1.232e+12 | 100 | 0 | 0 | 0 | 0 | 1211 | 0.48 | 52.2 | 1.42 | 0 | 0 | 0 | 0 | 0 | 0 | 0 | 0 | 0 | 0 | 0 | 0 | 0 | 0 | 0 | 0 | 0.46 | 2056 | 27.6 | 1.02 | 0 | 1872 | 7.7 | 1.14 | 0 | 307 | 20.7 | 0.89 | 100 | 0.88 | 0.66 | 276 | 61 | 1.08 | 0 | 1.42 | 307 | 0.0036535 | 20.7 | 0.89 | 0.0092133 | 0.0048714 | 0.0013591 | 0.0036535 | 0.010767 | 0 | 0 | 0 | 0 | 0 | 0 | 783.8876 |  | 282.8225 | 255.3072 | [5 empty] | 199.9667 | 685.2047 | 0 | 100 | 5 | 0.02 | 383.3421 | 383.3421 | 75.0392 | 500.2614 | 612.4321 | 612.4321 | 500.2614 | 207.4337 | 165.517 | 537.3929 | 181.9742 | 980.9004 | 164.4422 | 0.225 | 88.7 | 0.58 | 2399 | 119.95 | 0 | 0 | 0 | 0 | 0.024486 | 0 | 0 | 0 | 0 | 0.6 | 2304 | 115.2 | 0 | 0 | 0 | 0.11493 | 0 | 0 | 0.006 | 0 | 0 | 0 | 0.61243 | 0.38334 | 0.38334 | 0.61243 | 0.61243 | 80194.3016 | 0.00059324 | 0.0006074 |  | 0.0006074 | 0.00059324 | 0.00052056 |  | 0.00052056 | 0.00066739 |  | 0.00066739 | 0.015907 |  | 0.015907 | 0.015536 | 0.013633 |  | 0.013633 | 0.017478 |  | 0.017478 | 0.023 | 0.0253 | 0.023 | 0.030739 | 0.028 | 0.0308 | 0.028 | 0.045 | 0.0495 | 0.045 | 0.039514 |  | 0.039514 | 0.046868 | 0.042153 |  | 0.042153 | 0.063146 |  | 0.063146 | 5.8283 | 0.41 | 0.015656 | 0 | 0 | 429 | 0 | 0.08 |  |  | 0 |  |  | 2311 | 0 | 4.47 | 0.38 |  | 301.4588 | 0.67 | 0.053207 |  | 0 | 0 | 0 |  | 0.59 |  | 0 | 588 | 21.3 | 0.2 |  | 0.15139 |  |  | 0 | 0 | 0.01514 | 0.01514 | 0.007 | 0.01514 | 6e-06 | 6e-06 | 0 | 3e-05 | 423360000000.0001 |  | 253000000000 | 2614870000000 | 44000000000 | 600256800000.0001 | 6.9045e+12 | 0 | 0 | 6.9045e+12 | 6.9045e+12 | 0 | 0 | 0 | 0 | 845988911063.9999 | 0 | 0 | 845988911063.9999 | 845988911063.9999 | 0 | 0 | 0 | 0 | 0 | 0 | 845988911063.9999 | 845988911063.9999 | 845988911063.9999 | 0 | 0 | 6.9045e+12 | 6.9045e+12 | 2.3386e+12 | 0 | 0 | 2.3386e+12 | 2.3386e+12 | 0 | 0 | 0 | 0 | 0 | 0 | 2.3386e+12 | 2.3386e+12 | 2.3386e+12 | 1.866e+12 | 0 | 0 | 1.866e+12 | 1.866e+12 | 0 | 0 | 0 | 0 | 0 | 0 | 1.866e+12 | 1.866e+12 | 1.866e+12 | 6.0585e+12 | 0 | 0 | 6.0585e+12 | 6.0585e+12 | 0 | 0 | 0 | 0 | 0 | 0 | 6.0585e+12 | 6.0585e+12 | 6.0585e+12 | 1.8539e+12 | 0 | 0 | 1.8539e+12 | 1.8539e+12 | 0 | 0 | 0 | 0 | 0 | 0 | 1.8539e+12 | 1.8539e+12 | 1.8539e+12 | 6.9045e+12 | 1.3696 | 1.5 | 1.3696 | 1.3696 | 1.3376 | 1.3376 | 1.1738 | 1.5 | 1.1738 | 1.1738 | 1.5048 | 1.5 | 1.5048 | 1.5048 | 1.3696 | 1.3696 | 1.3696 | 1.1738 | 1.1738 | 1.1738 | 1.5048 | 1.5048 | 1.5048 | 11.0586 | 11.0586 | 11.0586 | 11.0586 | 11.0586 | 11.0586 | 11.0586 | 11.0586 | 1 | 0.69 | 1728 | 69.12 | 0 | 0 | 0 | 0 | 0.018489 | 0 | 0 | 0 | 0 | 0.76 | 917 | 43.1 | 0 | 0 | 0 | 0.059965 | 0 | 0 | 0.005 | 0 | 0 | [12 empty] | 0 | 27 | 252.4718 | 2 | 0 | 71 | 127.7994 | 3062.1607 | 3062.1607 | 80194.3016 | 88.7 | 0.41 | 0.015656 | 100 | 0 | 0.8 |  |  |  |  | 0 | 0 | 1457.33 | 65.2 | 80194.3016 | 0 | 80194.3016 | 0 | 0 | 0 | 0 | 0 | 0 | 0 | 0 | 0 | 0 | 0 | 0 | 0 | 3 | 1 | 1 | 1 | 1 | 1 | 1 | 0 | 0 | 2953126780000 | 1113328796060 | 1 | 1036547499780 | 1 | 2953126780000 | 803250484159.9999 | 1 | 76500340000 | 76500340000 | 100 | 0 | 0 | 76500340000 | 23261479030.3182 | 0 | 0 | 0 | 0 | 0
2021 | 15452640 |  | 15458300 | 211804470 | 2992000 | 16627113.36 | 3 | 48.5294 | 3 | 3 | 3 | 5.3023e+12 | 5.3023e+12 | 0 | 0 | 1.999e+12 | 1.999e+12 | 100 | 0 | 0 | 0 | 0 | 1.8611e+12 | 1.8611e+12 | 100 | 0 | 0 | 0 | 0 | 1.4422e+12 | 1.4422e+12 | 100 | 0 | 0 | 0 | 0 | 1211 | 0.48 | 52.2 | 1.42 | 0 | 0 | 0 | 0 | 0 | 0 | 0 | 0 | 0 | 0 | 0 | 0 | 0 | 0 | 0 | 0 | 0.46 | 2056 | 27.6 | 1.02 | 0 | 1872 | 7.7 | 1.14 | 0 | 307 | 20.7 | 0.89 | 100 | 0.88 | 0.66 | 276 | 61 | 1.08 | 0 | 1.42 | 307 | 0.0036535 | 20.7 | 0.89 | 0.0092133 | 0.0048714 | 0.0013591 | 0.0036535 | 0.010767 | 0 | 0 | 0 | 0 | 0 | 0 | 783.8876 |  | 282.8225 | 255.3072 | [5 empty] | 199.9667 | 685.2047 | 0 | 100 | 5 | 0.02 | 569.3758 | 569.3758 | 82.8634 | 552.4226 | 550.5805 | 550.5805 | 552.4226 | 180.5388 | 144.0569 | 467.7171 | 106.6323 | 729.2675 | 143.1214 | 0.225 | 88.7 | 0.58 | 2399 | 119.95 | 0 | 0 | 0 | 0 | 0.024486 | 0 | 0 | 0 | 0 | 0.6 | 2304 | 115.2 | 0 | 0 | 0 | 0.11493 | 0 | 0 | 0.00597 | 0 | 0 | 0 | 1.163 | 0.95272 | 0.95272 | 1.163 | 1.163 | 69995.3353 | 0.00044105 | 0.00045158 |  | 0.00045158 | 0.00044105 | 0.00038702 |  | 0.00038702 | 0.00049618 |  | 0.00049618 | 0.011826 |  | 0.011826 | 0.011551 | 0.010136 |  | 0.010136 | 0.012994 |  | 0.012994 | 0.023 | 0.0253 | 0.023 | 0.030739 | 0.028 | 0.0308 | 0.028 | 0.045 | 0.0495 | 0.045 | 0.035278 |  | 0.035278 | 0.042731 | 0.038523 |  | 0.038523 | 0.058491 |  | 0.058491 | 3.4152 | 0.41 | 0.015656 | 0 | 0 | 406.1 | 0 | 0.08 |  |  | 0 |  |  | 2311 | 0 | 4.47 | 0.38 |  | 285.367 | 0.67 | 0.050367 |  | 0 | 0 | 0 |  | 0.59 |  | 0 | 575.1 | 21.227 | 0.199 |  | 0.14331 |  |  | 0 | 0 | 0.01514 | 0.01514 | 0.007 | 0.01514 | 6e-06 | 6e-06 | 0 | 3e-05 | 423360000000.0001 |  | 253000000000 | 2614870000000 | 44000000000 | 600256800000.0001 | 6.2072e+12 | 0 | 0 | 6.2072e+12 | 6.2072e+12 | 0 | 0 | 0 | 0 | 934198317725.3098 | 0 | 0 | 934198317725.3098 | 934198317725.3098 | 0 | 0 | 0 | 0 | 0 | 0 | 934198317725.3098 | 934198317725.3098 | 934198317725.3098 | 0 | 0 | 6.2072e+12 | 6.2072e+12 | 2.0354e+12 | 0 | 0 | 2.0354e+12 | 2.0354e+12 | 0 | 0 | 0 | 0 | 0 | 0 | 2.0354e+12 | 2.0354e+12 | 2.0354e+12 | 1.6241e+12 | 0 | 0 | 1.6241e+12 | 1.6241e+12 | 0 | 0 | 0 | 0 | 0 | 0 | 1.6241e+12 | 1.6241e+12 | 1.6241e+12 | 5.273e+12 | 0 | 0 | 5.273e+12 | 5.273e+12 | 0 | 0 | 0 | 0 | 0 | 0 | 5.273e+12 | 5.273e+12 | 5.273e+12 | 1.6135e+12 | 0 | 0 | 1.6135e+12 | 1.6135e+12 | 0 | 0 | 0 | 0 | 0 | 0 | 1.6135e+12 | 1.6135e+12 | 1.6135e+12 | 6.2072e+12 | 1.0182 | 1.5 | 1.0182 | 1.0182 | 0.99448 | 0.99448 | 0.87265 | 1.5 | 0.87265 | 0.87265 | 1.1188 | 1.5 | 1.1188 | 1.1188 | 1.0182 | 1.0182 | 1.0182 | 0.87265 | 0.87265 | 0.87265 | 1.1188 | 1.1188 | 1.1188 | 8.2217 | 8.2217 | 8.2217 | 8.2217 | 8.2217 | 8.2217 | 8.2217 | 8.2217 | 1 | 0.69 | 1728 | 69.12 | 0 | 0 | 0 | 0 | 0.018489 | 0 | 0 | 0 | 0 | 0.76 | 917 | 43.1 | 0 | 0 | 0 | 0.059965 | 0 | 0 | 0.0056 | 0 | 0 | [12 empty] | 0 | 24.3 | 238.9948 | 11.8 | 0 | 63.9 | 138.6764 | 2752.9023 | 2752.9023 | 72095.1954 | 88.7 | 0.41 | 0.015656 | 100 | 0 | 0.8 |  |  |  |  | 0 | 0 | 1457.33 | 82.7238 | 72095.1954 | 0 | 72095.1954 | 0 | 0 | 0 | 0 | 0 | 0 | 0 | 0 | 0 | 0 | 0 | 0 | 0 | 3 | 1 | 1 | 1 | 1 | 1 | 1 | 0 | 0 | 4386261835000 | 1653620711795 | 1 | 1539577904085 | 1 | 4386261835000 | 1193063219120 | 1 | 113625505000 | 113625505000 | 100 | 0 | 0 | 113625505000 | 28288739763.8867 | 0 | 0 | 0 | 0 | 0
2022 | 15452640 |  | 15458300 | 211804470 | 2992000 | 16627113.36 | 3 | 32.6733 | 3 | 3 | 3 | 7.0216e+12 | 7.0216e+12 | 0 | 0 | 2.6472e+12 | 2.6472e+12 | 100 | 0 | 0 | 0 | 0 | 2.4646e+12 | 2.4646e+12 | 100 | 0 | 0 | 0 | 0 | 1.9099e+12 | 1.9099e+12 | 100 | 0 | 0 | 0 | 0 | 1211 | 0.48 | 52.2 | 1.42 | 0 | 0 | 0 | 0 | 0 | 0 | 0 | 0 | 0 | 0 | 0 | 0 | 0 | 0 | 0 | 0 | 0.46 | 2056 | 27.6 | 1.02 | 0 | 1872 | 7.7 | 1.14 | 0 | 307 | 20.7 | 0.89 | 100 | 0.88 | 0.66 | 276 | 61 | 1.08 | 0 | 1.42 | 307 | 0.0036535 | 20.7 | 0.89 | 0.0092133 | 0.0048714 | 0.0013591 | 0.0036535 | 0.010767 | 0 | 0 | 0 | 0 | 0 | 0 | 783.8876 |  | 282.8225 | 255.3072 | [5 empty] | 199.9667 | 685.2047 | 0 | 100 | 5 | 0.02 | 755.4094 | 755.4094 | 108.2885 | 721.9234 | 718.379 | 718.379 | 721.9234 | 235.4949 | 187.9079 | 610.0905 | 104.8374 | 718.3285 | 186.6877 | 0.225 | 88.7 | 0.58 | 2399 | 119.95 | 0 | 0 | 0 | 0 | 0.024486 | 0 | 0 | 0 | 0 | 0.6 | 2304 | 115.2 | 0 | 0 | 0 | 0.11493 | 0 | 0 | 0.00594 | 0 | 0 | 0 | 1.8814 | 1.7081 | 1.7081 | 1.8814 | 1.8814 | 88667.5558 | 0.00043444 | 0.00044481 |  | 0.00044481 | 0.00043444 | 0.00038121 |  | 0.00038121 | 0.00048874 |  | 0.00048874 | 0.011649 |  | 0.011649 | 0.011377 | 0.0099835 |  | 0.0099835 | 0.0128 |  | 0.0128 | 0.023 | 0.0253 | 0.023 | 0.030739 | 0.028 | 0.0308 | 0.028 | 0.045 | 0.0495 | 0.045 | 0.035094 |  | 0.035094 | 0.042551 | 0.038365 |  | 0.038365 | 0.058288 |  | 0.058288 | 3.3578 | 0.41 | 0.015656 | 0 | 0 | 383.2 | 0 | 0.08 |  |  | 0 |  |  | 2311 | 0 | 4.47 | 0.38 |  | 269.2751 | 0.67 | 0.047527 |  | 0 | 0 | 0 |  | 0.59 |  | 0 | 562.2 | 21.154 | 0.198 |  | 0.13523 |  |  | 0 | 0 | 0.01514 | 0.01514 | 0.007 | 0.01514 | 6e-06 | 6e-06 | 0 | 3e-05 | 423360000000.0001 |  | 253000000000 | 2614870000000 | 44000000000 | 600256800000.0001 | 8.099e+12 | 0 | 0 | 8.099e+12 | 8.099e+12 | 0 | 0 | 0 | 0 | 1.2208e+12 | 0 | 0 | 1.2208e+12 | 1.2208e+12 | 0 | 0 | 0 | 0 | 0 | 0 | 1.2208e+12 | 1.2208e+12 | 1.2208e+12 | 0 | 0 | 8.099e+12 | 8.099e+12 | 2.655e+12 | 0 | 0 | 2.655e+12 | 2.655e+12 | 0 | 0 | 0 | 0 | 0 | 0 | 2.655e+12 | 2.655e+12 | 2.655e+12 | 2.1185e+12 | 0 | 0 | 2.1185e+12 | 2.1185e+12 | 0 | 0 | 0 | 0 | 0 | 0 | 2.1185e+12 | 2.1185e+12 | 2.1185e+12 | 6.8781e+12 | 0 | 0 | 6.8781e+12 | 6.8781e+12 | 0 | 0 | 0 | 0 | 0 | 0 | 6.8781e+12 | 6.8781e+12 | 6.8781e+12 | 2.1047e+12 | 0 | 0 | 2.1047e+12 | 2.1047e+12 | 0 | 0 | 0 | 0 | 0 | 0 | 2.1047e+12 | 2.1047e+12 | 2.1047e+12 | 8.099e+12 | 1.0029 | 1.5 | 1.0029 | 1.0029 | 0.97956 | 0.97956 | 0.85956 | 1.5 | 0.85956 | 0.85956 | 1.102 | 1.5 | 1.102 | 1.102 | 1.0029 | 1.0029 | 1.0029 | 0.85956 | 0.85956 | 0.85956 | 1.102 | 1.102 | 1.102 | 8.0984 | 8.0984 | 8.0984 | 8.0984 | 8.0984 | 8.0984 | 8.0984 | 8.0984 | 1 | 0.69 | 1728 | 69.12 | 0 | 0 | 0 | 0 | 0.018489 | 0 | 0 | 0 | 0 | 0.76 | 917 | 43.1 | 0 | 0 | 0 | 0.059965 | 0 | 0 | 0.0062 | 0 | 0 | [12 empty] | 0 | 21.6 | 225.5179 | 21.6 | 0 | 56.8 | 146.9119 | 3591.8952 | 3591.8952 | 94067.4099 | 88.7 | 0.41 | 0.015656 | 100 | 0 | 0.8 |  |  |  |  | 0 | 0 | 1457.33 | 82.878 | 94067.4099 | 0 | 94067.4099 | 0 | 0 | 0 | 0 | 0 | 0 | 0 | 0 | 0 | 0 | 0 | 0 | 0 | 3 | 1 | 1 | 1 | 1 | 1 | 1 | 0 | 0 | 5819396890000 | 2193912627530 | 1 | 2042608308390 | 1 | 5.8194e+12 | 1582875954080 | 1 | 150750670000 | 150750670000 | 100 | 0 | 0 | 150750670000 | 37474103256.347 | 0 | 0 | 0 | 0 | 0
2023 | 15452640 |  | 15458300 | 211804470 | 2992000 | 16627113.36 | 3 | 24.6269 | 3 | 3 | 3 | 8.7352e+12 | 8.7352e+12 | 0 | 0 | 3.2932e+12 | 3.2932e+12 | 100 | 0 | 0 | 0 | 0 | 3.066e+12 | 3.066e+12 | 100 | 0 | 0 | 0 | 0 | 2.376e+12 | 2.376e+12 | 100 | 0 | 0 | 0 | 0 | 1211 | 0.48 | 52.2 | 1.42 | 0 | 0 | 0 | 0 | 0 | 0 | 0 | 0 | 0 | 0 | 0 | 0 | 0 | 0 | 0 | 0 | 0.46 | 2056 | 27.6 | 1.02 | 0 | 1872 | 7.7 | 1.14 | 0 | 307 | 20.7 | 0.89 | 100 | 0.88 | 0.66 | 276 | 61 | 1.08 | 0 | 1.42 | 307 | 0.0036535 | 20.7 | 0.89 | 0.0092133 | 0.0048714 | 0.0013591 | 0.0036535 | 0.010767 | 0 | 0 | 0 | 0 | 0 | 0 | 783.8876 |  | 282.8225 | 255.3072 | [5 empty] | 199.9667 | 685.2047 | 0 | 100 | 5 | 0.02 | 941.4431 | 941.4431 | 132.9322 | 886.2148 | 880.5221 | 880.5221 | 886.2148 | 288.5697 | 230.2577 | 747.5898 | 103.0798 | 707.5536 | 228.7625 | 0.225 | 88.7 | 0.58 | 2399 | 119.95 | 0 | 0 | 0 | 0 | 0.024486 | 0 | 0 | 0 | 0 | 0.6 | 2304 | 115.2 | 0 | 0 | 0 | 0.11493 | 0 | 0 | 0.00591 | 0 | 0 | 0 | 2.7619 | 2.6496 | 2.6496 | 2.7619 | 2.7619 | 105514.9739 | 0.00042792 | 0.00043813 |  | 0.00043813 | 0.00042792 | 0.0003755 |  | 0.0003755 | 0.00048141 |  | 0.00048141 | 0.011474 |  | 0.011474 | 0.011207 | 0.0098338 |  | 0.0098338 | 0.012608 |  | 0.012608 | 0.023 | 0.0253 | 0.023 | 0.030739 | 0.028 | 0.0308 | 0.028 | 0.045 | 0.0495 | 0.045 | 0.034912 |  | 0.034912 | 0.042374 | 0.038209 |  | 0.038209 | 0.058089 |  | 0.058089 | 3.3015 | 0.41 | 0.015656 | 0 | 0 | 360.3 | 0 | 0.08 |  |  | 0 |  |  | 2311 | 0 | 4.47 | 0.38 |  | 253.1832 | 0.67 | 0.044687 |  | 0 | 0 | 0 |  | 0.59 |  | 0 | 549.3 | 21.081 | 0.197 |  | 0.12715 |  |  | 0 | 0 | 0.01514 | 0.01514 | 0.007 | 0.01514 | 6e-06 | 6e-06 | 0 | 3e-05 | 423360000000.0001 |  | 253000000000 | 2614870000000 | 44000000000 | 600256800000.0001 | 9.927e+12 | 0 | 0 | 9.927e+12 | 9.927e+12 | 0 | 0 | 0 | 0 | 1.4987e+12 | 0 | 0 | 1.4987e+12 | 1.4987e+12 | 0 | 0 | 0 | 0 | 0 | 0 | 1.4987e+12 | 1.4987e+12 | 1.4987e+12 | 0 | 0 | 9.927e+12 | 9.927e+12 | 3.2533e+12 | 0 | 0 | 3.2533e+12 | 3.2533e+12 | 0 | 0 | 0 | 0 | 0 | 0 | 3.2533e+12 | 3.2533e+12 | 3.2533e+12 | 2.5959e+12 | 0 | 0 | 2.5959e+12 | 2.5959e+12 | 0 | 0 | 0 | 0 | 0 | 0 | 2.5959e+12 | 2.5959e+12 | 2.5959e+12 | 8.4283e+12 | 0 | 0 | 8.4283e+12 | 8.4283e+12 | 0 | 0 | 0 | 0 | 0 | 0 | 8.4283e+12 | 8.4283e+12 | 8.4283e+12 | 2.5791e+12 | 0 | 0 | 2.5791e+12 | 2.5791e+12 | 0 | 0 | 0 | 0 | 0 | 0 | 2.5791e+12 | 2.5791e+12 | 2.5791e+12 | 9.927e+12 | 0.9879 | 1.5 | 0.9879 | 0.9879 | 0.96487 | 0.96487 | 0.84667 | 1.5 | 0.84667 | 0.84667 | 1.0855 | 1.5 | 1.0855 | 1.0855 | 0.9879 | 0.9879 | 0.9879 | 0.84667 | 0.84667 | 0.84667 | 1.0855 | 1.0855 | 1.0855 | 7.9769 | 7.9769 | 7.9769 | 7.9769 | 7.9769 | 7.9769 | 7.9769 | 7.9769 | 1 | 0.69 | 1728 | 69.12 | 0 | 0 | 0 | 0 | 0.018489 | 0 | 0 | 0 | 0 | 0.76 | 917 | 43.1 | 0 | 0 | 0 | 0.059965 | 0 | 0 | 0.0068 | 0 | 0 | [12 empty] | 0 | 18.9 | 212.041 | 31.4 | 0 | 49.7 | 152.5059 | 4402.6103 | 4402.6103 | 115299.0609 | 88.7 | 0.41 | 0.015656 | 100 | 0 | 0.8 |  |  |  |  | 0 | 0 | 1457.33 | 83.0268 | 115299.0609 | 0 | 115299.0609 | 0 | 0 | 0 | 0 | 0 | 0 | 0 | 0 | 0 | 0 | 0 | 0 | 0 | 3 | 1 | 1 | 1 | 1 | 1 | 1 | 0 | 0 | 7252531945000 | 2734204543265 | 1 | 2545638712695 | 1 | 7252531945000 | 1972688689040 | 1 | 187875835000 | 187875835000 | 100 | 0 | 0 | 187875835000 | 46633914227.0122 | 0 | 0 | 0 | 0 | 0
2024 | 15452640 |  | 15458300 | 211804470 | 2992000 | 16627113.36 | 3 | 19.7605 | 3 | 3 | 3 | 1.0443e+13 | 1.0443e+13 | 0 | 0 | 3.9371e+12 | 3.9371e+12 | 100 | 0 | 0 | 0 | 0 | 3.6656e+12 | 3.6656e+12 | 100 | 0 | 0 | 0 | 0 | 2.8406e+12 | 2.8406e+12 | 100 | 0 | 0 | 0 | 0 | 1211 | 0.48 | 52.2 | 1.42 | 0 | 0 | 0 | 0 | 0 | 0 | 0 | 0 | 0 | 0 | 0 | 0 | 0 | 0 | 0 | 0 | 0.46 | 2056 | 27.6 | 1.02 | 0 | 1872 | 7.7 | 1.14 | 0 | 307 | 20.7 | 0.89 | 100 | 0.88 | 0.66 | 276 | 61 | 1.08 | 0 | 1.42 | 307 | 0.0036535 | 20.7 | 0.89 | 0.0092133 | 0.0048714 | 0.0013591 | 0.0036535 | 0.010767 | 0 | 0 | 0 | 0 | 0 | 0 | 783.8876 |  | 282.8225 | 255.3072 | [5 empty] | 199.9667 | 685.2047 | 78.8244 | 85 | 5 | 0.02 | 1127.4768 | 1127.4768 | 156.8123 | 1045.4151 | 1037.1797 | 1037.1797 | 1045.4151 | 339.8218 | 271.1532 | 880.3674 | 101.3586 | 696.9403 | 269.3924 | 0.225 | 88.7 | 0.58 | 2399 | 119.95 | 0 | 0 | 0 | 0 | 0.024486 | 0 | 0 | 0 | 0 | 0.6 | 2304 | 115.2 | 0 | 0 | 0 | 0.11493 | 0 | 0 | 0.00588 | 0 | 0 | 0.078824 | 3.7991 | 3.777 | 3.777 | 3.7991 | 3.7991 | 120667.5863 | 0.00038947 | 0.00043156 |  | 0.00043156 | 0.0004215 | 0.00036986 |  | 0.00036986 | 0.00047419 |  | 0.00047419 | 0.011302 |  | 0.011302 | 0.011039 | 0.0096863 |  | 0.0096863 | 0.012418 |  | 0.012418 | 0.023 | 0.0253 | 0.023 | 0.030739 | 0.028 | 0.0308 | 0.028 | 0.045 | 0.0495 | 0.045 | 0.034734 |  | 0.034734 | 0.042199 | 0.038056 |  | 0.038056 | 0.057893 |  | 0.057893 | 3.2463 | 0.41 | 0.015656 | 0 | 0 | 337.4 | 0 | 0.08 |  |  | 0 |  |  | 2311 | 0 | 4.47 | 0.38 |  | 237.0914 | 0.67 | 0.041847 |  | 0 | 0 | 0 |  | 0.59 |  | 0 | 536.4 | 21.008 | 0.196 |  | 0.11907 |  |  | 0 | 0 | 0.01514 | 0.01514 | 0.007 | 0.01514 | 6e-06 | 6e-06 | 0 | 3e-05 | 423360000000.0001 |  | 253000000000 | 2614870000000 | 44000000000 | 600256800000.0001 | 1.1693e+13 | 0 | 0 | 1.1693e+13 | 1.1693e+13 | 0 | 0 | 0 | 0 | 1.7679e+12 | 0 | 0 | 1.7679e+12 | 1.7679e+12 | 0 | 0 | 0 | 0 | 0 | 0 | 1.7679e+12 | 1.7679e+12 | 1.7679e+12 | 0 | 0 | 1.1693e+13 | 1.1693e+13 | 3.8311e+12 | 0 | 0 | 3.8311e+12 | 3.8311e+12 | 0 | 0 | 0 | 0 | 0 | 0 | 3.8311e+12 | 3.8311e+12 | 3.8311e+12 | 3.057e+12 | 0 | 0 | 3.057e+12 | 3.057e+12 | 0 | 0 | 0 | 0 | 0 | 0 | 3.057e+12 | 3.057e+12 | 3.057e+12 | 9.9252e+12 | 0 | 0 | 9.9252e+12 | 9.9252e+12 | 0 | 0 | 0 | 0 | 0 | 0 | 9.9252e+12 | 9.9252e+12 | 9.9252e+12 | 3.0371e+12 | 0 | 0 | 3.0371e+12 | 3.0371e+12 | 0 | 0 | 0 | 0 | 0 | 0 | 3.0371e+12 | 3.0371e+12 | 3.0371e+12 | 1.1693e+13 | 0.97308 | 1.5 | 0.97308 | 0.97308 | 0.9504 | 0.9504 | 0.83397 | 1.5 | 0.83397 | 0.83397 | 1.0692 | 1.5 | 1.0692 | 1.0692 | 0.97308 | 0.97308 | 0.97308 | 0.83397 | 0.83397 | 0.83397 | 1.0692 | 1.0692 | 1.0692 | 7.8573 | 7.8573 | 7.8573 | 7.8573 | 7.8573 | 7.8573 | 7.8573 | 7.8573 | 1 | 0.69 | 1728 | 69.12 | 0 | 0 | 0 | 0 | 0.018489 | 0 | 0 | 0 | 0 | 0.76 | 917 | 43.1 | 0 | 0 | 0 | 0.059965 | 0 | 0 | 0.0074 | 0 | 0 | [12 empty] | 0 | 16.2 | 198.564 | 41.2 | 0 | 42.6 | 155.4584 | 5185.8983 | 5185.8983 | 135812.4315 | 88.7 | 0.41 | 0.015656 | 100 | 78.8244 | 0.8 |  |  |  |  | 0 | 0 | 1457.33 | 83.1701 | 135812.4315 | 0 | 135812.4315 | 0 | 0 | 0 | 0 | 0 | 0 | 307.8605 | 0 | 0 | 0 | 0 | 1002.8028 | 0 | 3 | 1 | 1 | 1 | 1 | 1 | 1 | 0 | 0 | 8685667000000 | 3274496459000 | 1 | 3048669117000 | 1 | 8685667000000 | 2362501424000 | 1 | 225001000000 | 225001000000 | 100 | 0 | 0 | 225001000000 | 55769777644.163 | 0 | 0 | 0 | 0 | 0
2025 | 15452640 |  | 15458300 | 211804470 | 2992000 | 16627113.36 | 3 | 3 | 3 | 3 | 3 | 1.0739e+13 | 1.0739e+13 | 0 | 0 | 4.0485e+12 | 4.0485e+12 | 100 | 0 | 0 | 0 | 0 | 3.7693e+12 | 3.7693e+12 | 100 | 0 | 0 | 0 | 0 | 2.9209e+12 | 2.9209e+12 | 100 | 0 | 0 | 0 | 0 | 1211 | 0.48 | 52.2 | 1.42 | 0 | 0 | 0 | 0 | 1.5812 | 0 | 0 | 0 | 0 | 385.1796 | 0 | 0 | 0 | 0 | 207.7373 | 0 | 0.46 | 2056 | 27.6 | 1.02 | 0 | 1872 | 7.7 | 1.14 | 0 | 307 | 20.7 | 0.89 | 100 | 0.88 | 0.66 | 276 | 61 | 1.08 | 0 | 1.42 | 307 | 0.0036535 | 20.7 | 0.89 | 0.0092133 | 0.0048714 | 0.0013591 | 0.0036535 | 0.010767 | 0.12917 | 0 | 0.017361 | 0 | 0.017361 | 0 | 783.8876 |  | 282.8225 | 255.3072 | [5 empty] | 199.9667 | 685.2047 | 89.7163 | 85 | 5 | 0.02 | 1161.3011 | 1161.3011 | 158.682 | 1060.6259 | 1048.0715 | 1049.1104 | 1058.9289 | 343.3043 | 273.932 | 889.3895 | 99.4149 | 684.7091 | 272.1532 | 0.225 | 88.6122 | 0.58 | 2399 | 119.95 | 0 | 0 | 0 | 0 | 0.024486 | 0 | 0 | 0 | 0 | 0.6 | 2304 | 115.2 | 0 | 0 | 0 | 0.11493 | 0 | 0 | 0.00585 | 0 | 0 | 0.16854 | 4.8472 | 4.9383 | 4.9383 | 4.8472 | 4.8482 | 118679.8098 | 0.00037866 | 0.00042399 |  | 0.00042399 | 0.0004141 | 0.00036337 |  | 0.00036337 | 0.00046587 |  | 0.00046587 | 0.011132 |  | 0.011132 | 0.010872 | 0.0095401 |  | 0.0095401 | 0.012231 |  | 0.012231 | 0.023 | 0.0253 | 0.023 | 0.030739 | 0.028 | 0.0308 | 0.028 | 0.045 | 0.0495 | 0.045 | 0.034556 |  | 0.034556 | 0.042025 | 0.037904 |  | 0.037904 | 0.057697 |  | 0.057697 | 3.1872 | 0.41062 | 0.01564 | 0 | 0 | 314.5 | 0 | 0.08 |  |  | 0 |  |  | 2311 | 0 | 4.47 | 0.38 |  | 220.9995 | 0.67 | 0.039006 |  | 0 | 0 | 0 |  | 0.59 |  | 0 | 523.5 | 20.935 | 0.195 |  | 0.11099 |  |  | 0 | 0 | 0.01514 | 0.01514 | 0.007 | 0.01514 | 6e-06 | 6e-06 | 0 | 3e-05 | 423360000000.0001 |  | 253000000000 | 2614870000000 | 44000000000 | 600256800000.0001 | 1.1828e+13 | 15277349845.2998 | 15301832777.7442 | 1.1828e+13 | 1.1847e+13 | 0 | 0 | 0 | 0 | 1.7907e+12 | 2313049217.8058 | 2316756027.4497 | 1.7907e+12 | 1.7936e+12 | 0 | 0 | 0 | 0 | 0 | 0 | 1.7884e+12 | 1.7913e+12 | 1.7936e+12 | 0 | 0 | 1.1812e+13 | 1.1831e+13 | 3.8742e+12 | 5004220042.2127 | 5012239625.6137 | 3.8742e+12 | 3.8804e+12 | 0 | 0 | 0 | 0 | 0 | 0 | 3.8692e+12 | 3.8754e+12 | 3.8804e+12 | 3.0914e+12 | 3993004593.2681 | 3999403639.0907 | 3.0914e+12 | 3.0963e+12 | 0 | 0 | 0 | 0 | 0 | 0 | 3.0874e+12 | 3.0923e+12 | 3.0963e+12 | 1.0037e+13 | 12964300627.494 | 12985076750.2945 | 1.0037e+13 | 1.0053e+13 | 0 | 0 | 0 | 0 | 0 | 0 | 1.0024e+13 | 1.004e+13 | 1.0053e+13 | 3.0713e+12 | 3967075992.0132 | 3973433485.5901 | 3.0713e+12 | 3.0762e+12 | 0 | 0 | 0 | 0 | 0 | 0 | 3.0673e+12 | 3.0722e+12 | 3.0762e+12 | 1.1847e+13 | 0.95695 | 1.5 | 0.95695 | 0.95695 | 0.93464 | 0.93614 | 0.82014 | 1.5 | 0.82014 | 0.82014 | 1.0515 | 1.5 | 1.0515 | 1.0515 | 0.95849 | 0.95849 | 0.95849 | 0.82146 | 0.82146 | 0.82146 | 1.0532 | 1.0532 | 1.0532 | 7.727 | 7.727 | 7.727 | 7.727 | 7.7394 | 7.7394 | 7.7394 | 7.7394 | 1 | 0.69 | 1728 | 69.12 | 0 | 0 | 0 | 0 | 0.018489 | 0 | 0 | 0 | 0 | 0.76 | 917 | 43.1 | 0 | 0 | 0 | 0.059965 | 0 | 0 | 0.008 | 0 | 0 | [12 empty] | 0 | 13.5 | 185.0871 | 51 | 0 | 35.5 | 155.7694 | 5245.552 | 5238.7765 | 137197.247 | 88.7 | 0.41 | 0.015656 | 99.8708 | 89.7163 | 0.8 |  |  |  |  | 0 | 0 | 1457.33 | 83.3081 | 137374.6893 | 207.7373 | 137582.4266 | 0 | 0 | 0.16 | 0 | 0 | 0 | 1381.5756 | 0 | 0 | 0 | 0 | 4500.2463 | 0 | 3 | 1 | 1 | 1 | 1 | 1 | 1 | 0 | 0 | 8946237010000 | 3372731352770 | 1 | 3140129190510 | 1 | 8946237010000 | 2433376466720 | 1 | 231751030000 | 231751030000 | 100 | 0 | 0 | 231751030000 | 57364614794.2245 | 0 | 0 | 0 | 0 | 0
2026 | 15452640 |  | 15458300 | 211804470 | 2992000 | 16627113.36 | 3 | 3 | 3 | 3 | 3 | 1.1043e+13 | 1.1043e+13 | 0 | 0 | 4.1633e+12 | 4.1633e+12 | 100 | 0 | 0 | 0 | 0 | 3.8762e+12 | 3.8762e+12 | 100 | 0 | 0 | 0 | 0 | 3.0038e+12 | 3.0038e+12 | 100 | 0 | 0 | 0 | 0 | 1211 | 0.48 | 52.2 | 1.42 | 0 | 0 | 0 | 0 | 8.6771 | 0 | 0 | 0 | 0 | 2113.7381 | 0 | 0 | 0 | 0 | 1139.9936 | 0 | 0.46 | 2056 | 27.6 | 1.02 | 0 | 1872 | 7.7 | 1.14 | 0 | 307 | 20.7 | 0.89 | 100 | 0.88 | 0.66 | 276 | 61 | 1.08 | 0 | 1.42 | 307 | 0.0036535 | 20.7 | 0.89 | 0.0092133 | 0.0048714 | 0.0013591 | 0.0036535 | 0.010767 | 0.7 | 0 | 0.095269 | 0 | 0.095269 | 0 | 783.8876 |  | 282.8225 | 255.3072 | [5 empty] | 199.9667 | 685.2047 | 98.2787 | 85 | 5 | 0.02 | 1196.1401 | 1196.1401 | 160.1944 | 1076.058 | 1056.634 | 1062.3349 | 1073.7244 | 346.0257 | 276.1034 | 896.4396 | 97.2844 | 671.1017 | 274.3105 | 0.225 | 88.224 | 0.58 | 2399 | 119.95 | 0 | 0 | 0 | 0 | 0.024486 | 0 | 0 | 0 | 0 | 0.6 | 2304 | 115.2 | 0 | 0 | 0 | 0.11493 | 0 | 0 | 0.00582 | 0 | 0 | 0.26682 | 5.9038 | 6.1345 | 6.1345 | 5.9038 | 5.9105 | 117454.1126 | 0.00036812 | 0.00041556 |  | 0.00041556 | 0.00040587 | 0.00035615 |  | 0.00035615 | 0.00045661 |  | 0.00045661 | 0.011031 |  | 0.011031 | 0.010774 | 0.0094543 |  | 0.0094543 | 0.012121 |  | 0.012121 | 0.023 | 0.0253 | 0.023 | 0.030739 | 0.028 | 0.0308 | 0.028 | 0.045 | 0.0495 | 0.045 | 0.034447 |  | 0.034447 | 0.041919 | 0.03781 |  | 0.03781 | 0.057578 |  | 0.057578 | 3.1327 | 0.41336 | 0.015572 | 0 | 0 | 291.6 | 0 | 0.08 |  |  | 0 |  |  | 2311 | 0 | 4.47 | 0.38 |  | 204.9077 | 0.67 | 0.036166 |  | 3615.4848 | 1564.4677 | 0 |  | 0.59 |  | 0 | 510.6 | 20.862 | 0.194 |  | 0.10291 |  |  | 0 | 0 | 0.01514 | 0.01514 | 0.007 | 0.01514 | 6e-06 | 6e-06 | 0 | 3e-05 | 423360000000.0001 |  | 253000000000 | 2614870000000 | 44000000000 | 600256800000.0001 | 1.1977e+13 | 83837027787.9566 | 84019229847.0856 | 1.1977e+13 | 1.2003e+13 | 0 | 0 | 0 | 0 | 1.8158e+12 | 12710379613.4607 | 12738002936.9371 | 1.8158e+12 | 1.8197e+12 | 0 | 0 | 0 | 0 | 0 | 0 | 1.8031e+12 | 1.807e+12 | 1.8197e+12 | 0 | 0 | 1.1893e+13 | 1.1919e+13 | 3.9221e+12 | 27454886195.3554 | 27514553587.3173 | 3.9221e+12 | 3.9307e+12 | 0 | 0 | 0 | 0 | 0 | 0 | 3.8947e+12 | 3.9031e+12 | 3.9307e+12 | 3.1296e+12 | 21907007637.7447 | 21954617888.3257 | 3.1296e+12 | 3.1364e+12 | 0 | 0 | 0 | 0 | 0 | 0 | 3.1077e+12 | 3.1144e+12 | 3.1364e+12 | 1.0161e+13 | 71126648174.4958 | 71281226910.1485 | 1.0161e+13 | 1.0183e+13 | 0 | 0 | 0 | 0 | 0 | 0 | 1.009e+13 | 1.0112e+13 | 1.0183e+13 | 3.1093e+12 | 21764754341.3957 | 21812055434.5054 | 3.1093e+12 | 3.116e+12 | 0 | 0 | 0 | 0 | 0 | 0 | 3.0875e+12 | 3.0942e+12 | 3.116e+12 | 1.2003e+13 | 0.94206 | 1.5 | 0.94206 | 0.94206 | 0.9201 | 0.9221 | 0.80738 | 1.5 | 0.80738 | 0.80738 | 1.0351 | 1.5 | 1.0351 | 1.0351 | 0.94411 | 0.94411 | 0.94411 | 0.80913 | 0.80913 | 0.80913 | 1.0374 | 1.0374 | 1.0374 | 7.6068 | 7.6068 | 7.6068 | 7.6068 | 7.6233 | 7.6233 | 7.6233 | 7.6233 | 1 | 0.69 | 1728 | 69.12 | 0 | 0 | 0 | 0 | 0.018489 | 0 | 0 | 0 | 0 | 0.76 | 917 | 43.1 | 0 | 0 | 0 | 0.059965 | 0 | 0 | 0.0086 | 0 | 0 | [12 empty] | 0 | 10.8 | 171.6102 | 60.8 | 0 | 28.4 | 153.439 | 5311.6745 | 5274.4928 | 138132.6148 | 88.7 | 0.41 | 0.015656 | 99.3 | 98.2787 | 0.8 |  |  |  |  | 0 | 0 | 1457.33 | 83.4406 | 139106.3593 | 1139.9936 | 140246.3529 | 0 | 0 | 0.21686 | 0 | 0 | 0 | 1859.8432 | 0 | 0 | 0 | 0 | 6058.1212 | 0 | 3 | 1 | 1 | 1 | 1 | 1 | 1 | 0 | 0 | 9214624120300 | 3.4739e+12 | 1 | 3.2343e+12 | 1 | 9214624120300 | 2.5064e+12 | 1 | 238703560900 | 238703560900 | 100 | 0 | 0 | 238703560900 | 59008358787.7438 | 0 | 0 | 0 | 0 | 0
2027 | 15452640 | -494697236.1111 | 15458300 | 211804470 | 2992000 | 16627113.36 | 3 | 3 | 3 | 3 | 3 | 1.1357e+13 | 1.1357e+13 | 0 | 0 | 4.2817e+12 | 4.2817e+12 | 100 | 0 | 0 | 0 | 0 | 3.9864e+12 | 3.9864e+12 | 100 | 0 | 0 | 0 | 0 | 3.0892e+12 | 3.0892e+12 | 100 | 0 | 0 | 0 | 0 | 1211 | 0.48 | 52.2 | 1.42 | 0 | 0 | 0 | 0 | 18.2295 | 0 | 0 | 0 | 0 | 4440.6811 | 0 | 0 | 0 | 0 | 2394.9741 | 0 | 0.46 | 2056 | 27.6 | 1.02 | 0 | 1872 | 7.7 | 1.14 | 0 | 307 | 20.7 | 0.89 | 100 | 0.88 | 0.66 | 276 | 61 | 1.08 | 0 | 1.42 | 307 | 0.0036535 | 20.7 | 0.89 | 0.0092133 | 0.0048714 | 0.0013591 | 0.0036535 | 0.010767 | 1.4525 | 0 | 0.20015 | 0 | 0.20015 | 0 | 783.8876 | -960.2888 | 282.8225 | 255.3072 | [5 empty] | 199.9667 | 685.2047 | 107.5825 | 85 | 5 | 0.02 | 1232.0243 | 1232.0243 | 161.8137 | 1091.7146 | 1065.9377 | 1075.5776 | 1088.5141 | 348.9919 | 278.4702 | 904.124 | 95.2606 | 658.1415 | 276.6619 | 0.225 | 87.905 | 0.58 | 2399 | 119.95 | 0 | 0 | 0 | 0 | 0.024486 | 0 | 0 | 0 | 0 | 0.6 | 2304 | 115.2 | 0 | 0 | 0 | 0.11493 | 0 | 0 | 0.00579 | 0 | 0 | 0.3744 | 6.9697 | 7.3665 | 7.3665 | 6.9697 | 6.9861 | 118288.1838 | 0.00035786 | 0.00040754 |  | 0.00040754 | 0.00039804 | 0.00034927 |  | 0.00034927 | 0.00044779 |  | 0.00044779 | 0.011124 |  | 0.011124 | 0.010865 | 0.0095338 |  | 0.0095338 | 0.012223 |  | 0.012223 | 0.023 | 0.0253 | 0.023 | 0.030739 | 0.028 | 0.0308 | 0.028 | 0.045 | 0.0495 | 0.045 | 0.034532 |  | 0.034532 | 0.042002 | 0.037883 |  | 0.037883 | 0.057671 |  | 0.057671 | 3.0786 | 0.4235 | 0.015515 | 0.05905 | 0.05905 | 268.7 | 0 | 0.08 | 3.8037 | 423.1591 | 22.0372 | 545.9721 | 2244.1577 | 2311 | 0 | 4.47 | 0.38 | 1339.861 | 188.8158 | 0.67 | 0.033326 | 206.2833 | 5256.8166 | 2274.6935 | 0.1925 | 2515.2755 | 0.59 |  | 0 | 497.7 | 20.789 | 0.193 |  | 0.094825 |  |  | 0 | 0 | 0.01514 | 0.01514 | 0.007 | 0.01514 | 6e-06 | 6e-06 | 0 | 3e-05 | 423360000000.0001 | 4941250000000 | 253000000000 | 2614870000000 | 44000000000 | 600256800000.0001 | 1.2126e+13 | 176130384397.399 | 176648254372.0736 | 1.2126e+13 | 1.2162e+13 | 0 | 0 | 23342581064.7155 | 23411214434.8531 | 1.8408e+12 | 26737317530.9392 | 26815932325.3143 | 1.8408e+12 | 1.8462e+12 | 0 | 0 | 3543499913.7389 | 3553918741.9091 | 0 | 0 | 1.8105e+12 | 1.8158e+12 | 1.8462e+12 | 0 | 0 | 1.1927e+13 | 1.1962e+13 | 3.9701e+12 | 57665723810.4535 | 57835276310.0491 | 3.9701e+12 | 3.9818e+12 | 0 | 0 | 7642445324.277 | 7664916137.4764 | 0 | 0 | 3.9048e+12 | 3.9163e+12 | 3.9818e+12 | 3.1679e+12 | 46013064594.8696 | 46148355190.4019 | 3.1679e+12 | 3.1772e+12 | 0 | 0 | 6098116994.5008 | 6116047073.4267 | 0 | 0 | 3.1157e+12 | 3.1249e+12 | 3.1772e+12 | 1.0285e+13 | 149393066866.4598 | 149832322046.7593 | 1.0285e+13 | 1.0315e+13 | 0 | 0 | 19799081150.9766 | 19857295692.944 | 0 | 0 | 1.0116e+13 | 1.0146e+13 | 1.0315e+13 | 3.1473e+12 | 45714278461.1367 | 45848690546.3083 | 3.1473e+12 | 3.1565e+12 | 0 | 0 | 6058518832.1988 | 6076332482.0409 | 0 | 0 | 3.0955e+12 | 3.1046e+12 | 3.1565e+12 | 1.2162e+13 | 0.92722 | 1.5 | 0.92722 | 0.92722 | 0.9056 | 0.90827 | 0.79466 | 1.5 | 0.79466 | 0.79466 | 1.0188 | 1.5 | 1.0188 | 1.0188 | 0.92995 | 0.92995 | 0.92995 | 0.797 | 0.797 | 0.797 | 1.0218 | 1.0218 | 1.0218 | 7.487 | 7.487 | 7.487 | 7.487 | 7.509 | 7.509 | 7.509 | 7.509 | 1 | 0.69 | 1728 | 69.12 | 0 | 0 | 0 | 0 | 0.018489 | 0 | 0 | 0 | 0 | 0.76 | 917 | 43.1 | 0 | 0 | 0 | 0.059965 | 0 | 0 | 0.0092 | 0 | 0 | [12 empty] | 0 | 8.1 | 158.1332 | 70.6 | 0 | 21.3 | 148.4671 | 5377.8882 | 5289.4219 | 138523.5893 | 88.7 | 0.41 | 0.015656 | 98.355 | 107.5825 | 0.8 |  |  |  |  | 0 | 0 | 1457.33 | 83.5677 | 140840.4141 | 4639.1318 | 145479.5458 | 0 | 0 | 0.29316 | 0 | 0 | 0 | 2354.2198 | 0 | 0 | 0 | 0 | 7668.4686 | 0 | 3 | 1 | 1 | 1 | 1 | 1 | 1 | 0 | 0 | 9.4911e+12 | 3.5781e+12 | 1 | 3.3314e+12 | 1 | 9491062843909 | 2.5816e+12 | 1 | 245864667727 | 245864667727 | 100 | 0 | 0 | 245864667727 | 60702578827.1221 | 0 | 0 | 0 | 0 | 0
2028 | 15452640 | -415183347.2222 | 15458300 | 211804470 | 2992000 | 16627113.36 | 3 | 3 | 3 | 3 | 3 | 1.1681e+13 | 1.1681e+13 | 0 | 0 | 4.4037e+12 | 4.4037e+12 | 100 | 0 | 0 | 0 | 0 | 4.1e+12 | 4.1e+12 | 100 | 0 | 0 | 0 | 0 | 3.1772e+12 | 3.1772e+12 | 100 | 0 | 0 | 0 | 0 | 1211 | 0.48 | 52.2 | 1.42 | 0 | 0 | 0 | 0 | 30.321 | 0 | 0 | 0 | 0 | 7386.1635 | 0 | 0 | 0 | 0 | 3983.5488 | 0 | 0.46 | 2056 | 27.6 | 1.02 | 0 | 1872 | 7.7 | 1.14 | 0 | 307 | 20.7 | 0.89 | 100 | 0.88 | 0.66 | 276 | 61 | 1.08 | 0 | 1.42 | 307 | 0.0036535 | 20.7 | 0.89 | 0.0092133 | 0.0048714 | 0.0013591 | 0.0036535 | 0.010767 | 2.3867 | 0 | 0.33291 | 0 | 0.33291 | 0 | 783.8876 | -1144.1986 | 282.8225 | 255.3072 | [5 empty] | 199.9667 | 685.2047 | 115.305 | 85 | 5 | 0.02 | 1268.985 | 1268.985 | 163.1874 | 1107.5991 | 1073.6603 | 1088.7683 | 1103.2245 | 351.4425 | 280.4257 | 910.4729 | 93.1354 | 644.3966 | 278.6047 | 0.225 | 87.4692 | 0.58 | 2399 | 119.95 | 0 | 0 | 0 | 0 | 0.024486 | 0 | 0 | 0 | 0 | 0.6 | 2304 | 115.2 | 0 | 0 | 0 | 0.11493 | 0 | 0 | 0.00576 | 0 | 0 | 0.48971 | 8.0434 | 8.6355 | 8.6355 | 8.0434 | 8.0749 | 120036.2285 | 0.00034787 | 0.00039903 |  | 0.00039903 | 0.00038972 | 0.00034198 |  | 0.00034198 | 0.00043844 |  | 0.00043844 | 0.011303 |  | 0.011303 | 0.011039 | 0.0096866 |  | 0.0096866 | 0.012419 |  | 0.012419 | 0.023 | 0.0253 | 0.023 | 0.030739 | 0.028 | 0.0308 | 0.028 | 0.045 | 0.0495 | 0.045 | 0.034702 |  | 0.034702 | 0.042168 | 0.038029 |  | 0.038029 | 0.057857 |  | 0.057857 | 3.0249 | 0.43729 | 0.015438 | 0.14491 | 0.14491 | 245.8 | 0 | 0.08 | 3.8037 | 1038.421 | 49.4699 | 1339.8007 | 5507.1021 | 2311 | 0 | 4.47 | 0.38 | 3287.9825 | 172.724 | 0.67 | 0.030486 | 506.2136 | 6567.7503 | 2841.9516 | 0.46667 | 6172.4178 | 0.59 |  | 0 | 484.8 | 20.716 | 0.192 |  | 0.086743 |  |  | 0 | 0 | 0.01514 | 0.01514 | 0.007 | 0.01514 | 6e-06 | 6e-06 | 0 | 3e-05 | 423360000000.0001 | 4941250000000 | 253000000000 | 2614870000000 | 44000000000 | 600256800000.0001 | 1.2275e+13 | 292956820426.8296 | 294118469124.4725 | 1.2275e+13 | 1.2323e+13 | 0 | 0 | 57282059859.9946 | 57509197873.5002 | 1.8657e+12 | 44526986022.4911 | 44703546906.9506 | 1.8657e+12 | 1.8731e+12 | 0 | 0 | 8706393915.0122 | 8740916992.9792 | 0 | 0 | 1.8124e+12 | 1.8196e+12 | 1.8731e+12 | 0 | 0 | 1.1924e+13 | 1.1972e+13 | 4.0179e+12 | 95893916080.0746 | 96274159975.9635 | 4.0179e+12 | 4.0338e+12 | 0 | 0 | 18750207054.7632 | 18824556419.8811 | 0 | 0 | 3.9033e+12 | 3.9187e+12 | 4.0338e+12 | 3.206e+12 | 76516388996.5362 | 76819796042.9967 | 3.206e+12 | 3.2187e+12 | 0 | 0 | 14961305111.0546 | 15020630511.2005 | 0 | 0 | 3.1145e+12 | 3.1269e+12 | 3.2187e+12 | 1.0409e+13 | 248429834404.3385 | 249414922217.5219 | 1.0409e+13 | 1.045e+13 | 0 | 0 | 48575665944.9824 | 48768280880.521 | 0 | 0 | 1.0112e+13 | 1.0152e+13 | 1.045e+13 | 3.1852e+12 | 76019529327.7276 | 76320966198.5617 | 3.1852e+12 | 3.1978e+12 | 0 | 0 | 14864153779.1646 | 14923093949.4394 | 0 | 0 | 3.0943e+12 | 3.1066e+12 | 3.1978e+12 | 1.2323e+13 | 0.91238 | 1.5 | 0.91238 | 0.91238 | 0.89111 | 0.89464 | 0.78194 | 1.5 | 0.78194 | 0.78194 | 1.0025 | 1.5 | 1.0025 | 1.0025 | 0.916 | 0.916 | 0.916 | 0.78504 | 0.78504 | 0.78504 | 1.0065 | 1.0065 | 1.0065 | 7.3671 | 7.3671 | 7.3671 | 7.3671 | 7.3963 | 7.3963 | 7.3963 | 7.3963 | 1 | 0.69 | 1728 | 69.12 | 0 | 0 | 0 | 0 | 0.018489 | 0 | 0 | 0 | 0 | 0.76 | 917 | 43.1 | 0 | 0 | 0 | 0.059965 | 0 | 0 | 0.0098 | 0 | 0 | [12 empty] | 0 | 5.4 | 144.6563 | 80.4 | 0 | 14.2 | 140.8537 | 5443.8415 | 5288.5105 | 138499.7217 | 88.7 | 0.41 | 0.015656 | 97.1467 | 115.305 | 0.8 |  |  |  |  | 0 | 0 | 1457.33 | 83.6895 | 142567.652 | 9490.6509 | 152058.3029 | 0 | 0 | 0.39496 | 0 | 0 | 0 | 2863.8859 | 0 | 0 | 0 | 0 | 9328.6187 | 0 | 3 | 1 | 1 | 1 | 1 | 1 | 1 | 0 | 0 | 9.7758e+12 | 3.6855e+12 | 1 | 3.4313e+12 | 1 | 9.7758e+12 | 2.659e+12 | 1 | 253240607758.81 | 253240607758.81 | 100 | 0 | 0 | 253240607758.81 | 62448896985.2519 | 0 | 0 | 0 | 0 | 0
2029 | 15452640 | -335669458.3333 | 15458300 | 211804470 | 2992000 | 16627113.36 | 3 | 3 | 3 | 3 | 3 | 1.2015e+13 | 1.2015e+13 | 0 | 0 | 4.5296e+12 | 4.5296e+12 | 100 | 0 | 0 | 0 | 0 | 4.2172e+12 | 4.2172e+12 | 100 | 0 | 0 | 0 | 0 | 3.268e+12 | 3.268e+12 | 100 | 0 | 0 | 0 | 0 | 1211 | 0.48 | 52.2 | 1.42 | 0 | 0 | 0 | 0 | 45.0303 | 0 | 0 | 0 | 0 | 10969.3146 | 0 | 0 | 0 | 0 | 5916.0349 | 0 | 0.46 | 2056 | 27.6 | 1.02 | 0 | 1872 | 7.7 | 1.14 | 0 | 307 | 20.7 | 0.89 | 100 | 0.88 | 0.66 | 276 | 61 | 1.08 | 0 | 1.42 | 307 | 0.0036535 | 20.7 | 0.89 | 0.0092133 | 0.0048714 | 0.0013591 | 0.0036535 | 0.010767 | 3.5025 | 0 | 0.4944 | 0 | 0.4944 | 0 | 783.8876 | -1415.2381 | 282.8225 | 255.3072 | [5 empty] | 199.9667 | 685.2047 | 120.649 | 85 | 5 | 0.02 | 1307.0546 | 1307.0546 | 164.1929 | 1123.7146 | 1079.0042 | 1101.8175 | 1117.7626 | 353.1172 | 281.7619 | 914.8113 | 90.8536 | 629.4826 | 279.9323 | 0.225 | 86.8635 | 0.58 | 2399 | 119.95 | 0 | 0 | 0 | 0 | 0.024486 | 0 | 0 | 0 | 0 | 0.6 | 2304 | 115.2 | 0 | 0 | 0 | 0.11493 | 0 | 0 | 0.00573 | 0 | 0 | 0.61036 | 9.1224 | 9.9426 | 9.9426 | 9.1224 | 9.1767 | 122455.1184 | 0.00033813 | 0.00038979 |  | 0.00038979 | 0.0003807 | 0.00033406 |  | 0.00033406 | 0.00042829 |  | 0.00042829 | 0.011544 |  | 0.011544 | 0.011275 | 0.0098935 |  | 0.0098935 | 0.012684 |  | 0.012684 | 0.023 | 0.0253 | 0.023 | 0.030739 | 0.028 | 0.0308 | 0.028 | 0.045 | 0.0495 | 0.045 | 0.034934 |  | 0.034934 | 0.042394 | 0.038228 |  | 0.038228 | 0.058112 |  | 0.058112 | 2.9714 | 0.45405 | 0.015331 | 0.25218 | 0.25218 | 222.9 | 0 | 0.08 | 3.8037 | 1807.1155 | 78.0696 | 2331.5926 | 9583.7525 | 2311 | 0 | 4.47 | 0.38 | 5721.9224 | 156.6321 | 0.67 | 0.027646 | 880.9398 | 7857.2467 | 3399.9337 | 0.8025 | 10741.5703 | 0.59 |  | 0 | 471.9 | 20.643 | 0.191 |  | 0.078662 |  |  | 0 | 0 | 0.01514 | 0.01514 | 0.007 | 0.01514 | 6e-06 | 6e-06 | 0 | 3e-05 | 423360000000.0001 | 4941250000000 | 253000000000 | 2614870000000 | 44000000000 | 600256800000.0001 | 1.2422e+13 | 435075062995.1088 | 437391801515.3568 | 1.2422e+13 | 1.2488e+13 | 0 | 0 | 99685292806.1598 | 100216108698.3794 | 1.8902e+12 | 66205697844.566 | 66558237678.4984 | 1.8902e+12 | 1.9003e+12 | 0 | 0 | 15169185587.513 | 15249960238.9707 | 0 | 0 | 1.8089e+12 | 1.8185e+12 | 1.9003e+12 | 0 | 0 | 1.1887e+13 | 1.195e+13 | 4.0652e+12 | 142383574948.1095 | 143141755641.0273 | 4.0652e+12 | 4.0868e+12 | 0 | 0 | 32623217386.3977 | 32796933305.3317 | 0 | 0 | 3.8902e+12 | 3.9109e+12 | 4.0868e+12 | 3.2437e+12 | 113611764466.3672 | 114216737661.7524 | 3.2437e+12 | 3.261e+12 | 0 | 0 | 26030961023.3432 | 26169573725.4979 | 0 | 0 | 3.1041e+12 | 3.1206e+12 | 3.261e+12 | 1.0532e+13 | 368869365150.5427 | 370833563836.8584 | 1.0532e+13 | 1.0588e+13 | 0 | 0 | 84516107218.6468 | 84966148459.4086 | 0 | 0 | 1.0078e+13 | 1.0132e+13 | 1.0588e+13 | 3.2227e+12 | 112874025736.0661 | 113475070534.0787 | 3.2227e+12 | 3.2398e+12 | 0 | 0 | 25861928808.9059 | 25999641428.579 | 0 | 0 | 3.0839e+12 | 3.1004e+12 | 3.2398e+12 | 1.2488e+13 | 0.89748 | 1.5 | 0.89748 | 0.89748 | 0.87656 | 0.88122 | 0.76917 | 1.5 | 0.76917 | 0.76917 | 0.98612 | 1.5 | 0.98612 | 0.98612 | 0.90226 | 0.90226 | 0.90226 | 0.77327 | 0.77327 | 0.77327 | 0.99138 | 0.99138 | 0.99138 | 7.2468 | 7.2468 | 7.2468 | 7.2468 | 7.2854 | 7.2854 | 7.2854 | 7.2854 | 1 | 0.69 | 1728 | 69.12 | 0 | 0 | 0 | 0 | 0.018489 | 0 | 0 | 0 | 0 | 0.76 | 917 | 43.1 | 0 | 0 | 0 | 0.059965 | 0 | 0 | 0.0104 | 0 | 0 | [12 empty] | 0 | 2.7 | 131.1794 | 90.2 | 0 | 7.1 | 130.5988 | 5509.0875 | 5271.9213 | 138065.2698 | 88.7 | 0.41 | 0.015656 | 95.695 | 120.649 | 0.8 |  |  |  |  | 0 | 0 | 1457.33 | 83.8058 | 144276.3674 | 15499.7874 | 159776.1548 | 0 | 0 | 0.52967 | 0 | 0 | 0 | 3356.8342 | 0 | 0 | 0 | 0 | 10934.3134 | 0 | 3 | 1 | 1 | 1 | 1 | 1 | 1 | 0 | 0 | 1.0069e+13 | 3.796e+12 | 1 | 3.5342e+12 | 1 | 1.0069e+13 | 2.7388e+12 | 1 | 260837825991.5743 | 260837825991.5743 | 100 | 0 | 0 | 260837825991.5743 | 64248990080.8459 | 0 | 0 | 0 | 0 | 0
2030 | 15452640 | -256155569.4444 | 15458300 | 211804470 | 2992000 | 16627113.36 | 3 | 2.728 | 3 | 3 | 2 | 1.2326e+13 | 1.2326e+13 | 0 | 0 | 4.6593e+12 | 4.6593e+12 | 100 | 0 | 0 | 0 | 0 | 4.338e+12 | 4.338e+12 | 100 | 0 | 0 | 0 | 0 | 3.329e+12 | 3.329e+12 | 100 | 0 | 0 | 0 | 0 | 1211 | 0.48 | 52.2 | 1.42 | 0 | 0 | 0 | 0 | 62.2713 | 0 | 0 | 0 | 0 | 15169.2181 | 0 | 0 | 0 | 0 | 8181.1513 | 0 | 0.46 | 2056 | 27.6 | 1.02 | 0 | 1872 | 7.7 | 1.14 | 0 | 307 | 20.7 | 0.89 | 100 | 0.88 | 0.66 | 276 | 61 | 1.08 | 0 | 1.42 | 307 | 0.0036535 | 20.7 | 0.89 | 0.0092133 | 0.0048714 | 0.0013591 | 0.0036535 | 0.010767 | 4.8 | 0 | 0.6837 | 0 | 0.6837 | 0 | 783.8876 | -1854.5456 | 282.8225 | 255.3072 | [5 empty] | 199.9667 | 685.2047 | 120.3389 | 85 | 5 | 0.02 | 1343.2443 | 1346.2662 | 164.7447 | 1137.1857 | 1078.6941 | 1111.8092 | 1129.1565 | 353.8357 | 282.3352 | 913.9494 | 88.3576 | 613.2022 | 277.7785 | 0.225 | 86.0581 | 0.58 | 2399 | 119.95 | 0 | 0 | 0 | 0 | 0.024486 | 0 | 0 | 0 | 0 | 0.6 | 2304 | 115.2 | 0 | 0 | 0 | 0.11493 | 0 | 0 | 0.0057 | 0 | 0 | 0.73069 | 10.2011 | 11.2858 | 11.2888 | 10.2011 | 10.2885 | 125176.4474 | 0.00032938 | 0.00037971 |  | 0.00037971 | 0.00037073 | 0.00032542 |  | 0.00032542 | 0.00041721 |  | 0.00041721 | 0.011843 |  | 0.011843 | 0.011563 | 0.01015 |  | 0.01015 | 0.013013 |  | 0.013013 | 0.023 | 0.0253 | 0.023 | 0.030701 | 0.028 | 0.0308 | 0.028 | 0.045 | 0.0495 | 0.045 | 0.035223 |  | 0.035223 | 0.042635 | 0.038476 |  | 0.038476 | 0.05843 |  | 0.05843 | 2.9168 | 0.47376 | 0.015189 | 0.38051 | 0.38051 | 200 | 0 | 0.08 | 3.8037 | 2726.7338 | 105.696 | 3518.1106 | 14460.8028 | 2311 | 0 | 4.47 | 0.38 | 8633.7362 | 140.5402 | 0.67 | 0.024805 | 1329.2389 | 9192.0526 | 3977.5217 | 1.2 | 16207.8194 | 0.59 |  | 0 | 459 | 20.57 | 0.19 |  | 0.07058 |  |  | 0 | 0 | 0.01514 | 0.01514 | 0.007 | 0.01514 | 6e-06 | 6e-06 | 0 | 3e-05 | 423360000000.0001 | 4941250000000 | 253000000000 | 2614870000000 | 44000000000 | 600256800000.0001 | 1.2534e+13 | 601655502663.1318 | 605933785063.092 | 1.2534e+13 | 1.2624e+13 | 0 | 0 | 150413875665.783 | 151483446265.773 | 1.9143e+12 | 91888484273.0922 | 92541889557.8183 | 1.9143e+12 | 1.928e+12 | 0 | 0 | 22972121068.2731 | 23135472389.4546 | 0 | 0 | 1.7995e+12 | 1.8123e+12 | 1.928e+12 | 0 | 0 | 1.1782e+13 | 1.1866e+13 | 4.1116e+12 | 197356390024.2584 | 198759761831.2528 | 4.1116e+12 | 4.1408e+12 | 0 | 0 | 49339097506.0646 | 49689940457.8132 | 0 | 0 | 3.8649e+12 | 3.8924e+12 | 4.1408e+12 | 3.2808e+12 | 157476083231.7917 | 158595872134.782 | 3.2808e+12 | 3.3041e+12 | 0 | 0 | 39369020807.9479 | 39648968033.6955 | 0 | 0 | 3.0839e+12 | 3.1058e+12 | 3.3041e+12 | 1.062e+13 | 509767018390.0396 | 513391895505.2738 | 1.062e+13 | 1.0696e+13 | 0 | 0 | 127441754597.5099 | 128347973876.3185 | 0 | 0 | 9.9829e+12 | 1.0054e+13 | 1.0696e+13 | 3.2278e+12 | 154934545133.9894 | 156036261539.239 | 3.2278e+12 | 3.2508e+12 | 0 | 0 | 38733636283.4974 | 39009065384.8097 | 0 | 0 | 3.0341e+12 | 3.0557e+12 | 3.2508e+12 | 1.2624e+13 | 0.88245 | 1.5 | 0.88245 | 0.88245 | 0.86159 | 0.86772 | 0.75629 | 1.5 | 0.75629 | 0.75629 | 0.96961 | 1.5 | 0.96961 | 0.96961 | 0.88873 | 0.88873 | 0.88873 | 0.76167 | 0.76167 | 0.76167 | 0.9765 | 0.9765 | 0.9765 | 7.1254 | 7.1254 | 7.1254 | 7.1254 | 7.1761 | 7.1761 | 7.1761 | 7.1761 | 1 | 0.69 | 1728 | 69.12 | 0 | 0 | 0 | 0 | 0.018489 | 0 | 0 | 0 | 0 | 0.76 | 917 | 43.1 | 0 | 0 | 0 | 0.059965 | 0 | 0 | 0.011 | 0 | 0 | [12 empty] | 0 | 0 | 117.7024 | 100 | 0 | 0 | 117.7024 | 5559.0462 | 5225.5034 | 136849.6404 | 88.7 | 0.41 | 0.015656 | 94 | 120.3389 | 0.8 |  |  |  |  | 0 | 0 | 1457.33 | 83.9167 | 145584.7239 | 22641.9541 | 168226.6779 | 0 | 0 | 0.70606 | 744.6103 | 792.7892 | 7442.7472 | 2284.3688 | 54.6507 | 614.8723 | 385.5979 | 3975.8265 | 7440.9406 | 198.0097 | 3 | 1 | 1 | 1 | 1 | 1 | 1 | 0 | 0 | 1.0344e+13 | 3.9099e+12 | 1 | 3.6403e+12 | 1 | 1.0371e+13 | 2.7936e+12 | 1 | 268662960771.3215 | 268662960771.3215 | 100 | 0 | 0 | 268662960771.3215 | 65961196187.316 | 0 | 0 | 0 | 0 | 0
2031 | 15452640 | -221433347.2222 | 15458300 | 211804470 | 2992000 | 16627113.36 | 3 | 2.7299 | 3 | 3 | 2 | 1.2647e+13 | 1.2647e+13 | 0 | 0 | 4.793e+12 | 4.793e+12 | 100 | 0 | 0 | 0 | 0 | 4.4625e+12 | 4.4625e+12 | 100 | 0 | 0 | 0 | 0 | 3.3913e+12 | 3.3913e+12 | 100 | 0 | 0 | 0 | 0 | 1211 | 0.48 | 52.2 | 1.42 | 1.18 | 2.4449 | 0.81067 | 2.332 | 74.0041 | 0.92007 | 376.8175 | 169.7433 | 1956.0955 | 18027.3062 | 92.2928 | 268.0181 | 101.5131 | 1252.5875 | 9722.5921 | 57.2557 | 0.46 | 2056 | 27.6 | 1.02 | 0.74 | 1872 | 7.7 | 1.14 | 7.63 | 307 | 20.7 | 0.89 | 90.07 | 0.88 | 0.66 | 276 | 61 | 1.08 | 0.38 | 1.42 | 449.9015 | 0.0035801 | 20.284 | 0.91701 | 0.0092133 | 0.0048714 | 0.0013591 | 0.0036535 | 0.010767 | 6.2792 | 0.019515 | 0.98167 | 0.14445 | 0.81252 | 0.0051939 | 783.8876 | -2145.3507 | 282.8225 | 255.3072 | [5 empty] | 199.9667 | 685.2047 | 137.291 | 85 | 5 | 0.02 | 1380.4593 | 1386.6542 | 164.994 | 1150.8393 | 1076.4792 | 1121.3908 | 1140.0921 | 353.926 | 282.4073 | 911.4852 | 85.7777 | 596.2427 | 275.1519 | 0.225 | 85.1476 | 0.58 | 2399 | 119.95 | 0 | 0 | 0 | 0 | 0.024486 | 0 | 0 | 0 | 0 | 0.6 | 2304 | 115.2 | 0 | 0 | 0 | 0.11493 | 0 | 0 | 0.00567 | 0 | 0 | 0.86799 | 11.2776 | 12.6663 | 12.6755 | 11.2776 | 11.4099 | 128885.5282 | 0.0003144 | 0.00036921 |  | 0.00036921 | 0.00036036 | 0.00031642 |  | 0.00031642 | 0.00040567 |  | 0.00040567 | 0.012238 |  | 0.012238 | 0.011945 | 0.010488 |  | 0.010488 | 0.013447 |  | 0.013447 | 0.023 | 0.0253 | 0.023 | 0.030664 | 0.028 | 0.0308 | 0.028 | 0.045 | 0.0495 | 0.045 | 0.035607 |  | 0.035607 | 0.042969 | 0.038805 |  | 0.038805 | 0.058852 |  | 0.058852 | 2.8619 | 0.49814 | 0.015029 | 0.53064 | 0.53064 | 190 | 0 | 0.08 | 3.8037 | 3802.5787 | 140.0289 | 4906.1968 | 20166.3768 | 2311 | 0 | 4.47 | 0.38 | 12040.2152 | 133.5132 | 0.67 | 0.023565 | 1853.696 | 10543.0544 | 4562.1179 | 1.6592 | 22602.6866 | 0.59 |  | 0 | 456.4 | 20.538 | 0.189 |  | 0.067051 |  |  | 0 | 0 | 0.01514 | 0.01514 | 0.007 | 0.01514 | 6e-06 | 6e-06 | 0 | 3e-05 | 423360000000.0001 | 4941250000000 | 253000000000 | 2614870000000 | 44000000000 | 600256800000.0001 | 1.2643e+13 | 793844376215.3965 | 801327631644.8438 | 1.2643e+13 | 1.2762e+13 | 0 | 0 | 209760338824.7982 | 211737666171.8492 | 1.9377e+12 | 121674016720.7388 | 122820989318.3012 | 1.9377e+12 | 1.956e+12 | 0 | 0 | 32150360622.5602 | 32453429294.3248 | 0 | 0 | 1.7839e+12 | 1.8007e+12 | 1.956e+12 | 0 | 0 | 1.1639e+13 | 1.1749e+13 | 4.1566e+12 | 261001032852.1104 | 263461385856.6796 | 4.1566e+12 | 4.1958e+12 | 0 | 0 | 68965236417.8569 | 69615344292.0569 | 0 | 0 | 3.8267e+12 | 3.8627e+12 | 4.1958e+12 | 3.3167e+12 | 208259891498.5751 | 210223074725.0189 | 3.3167e+12 | 3.3479e+12 | 0 | 0 | 55029256001.8133 | 55547994927.3407 | 0 | 0 | 3.0534e+12 | 3.0822e+12 | 3.3479e+12 | 1.0705e+13 | 672170359494.6577 | 678506642326.5425 | 1.0705e+13 | 1.0806e+13 | 0 | 0 | 177609978202.238 | 179284236877.5244 | 0 | 0 | 9.855e+12 | 9.9479e+12 | 1.0806e+13 | 3.2315e+12 | 202909435143.9723 | 204822181744.844 | 3.2315e+12 | 3.2619e+12 | 0 | 0 | 53615485782.5678 | 54120897658.1267 | 0 | 0 | 2.9749e+12 | 3.003e+12 | 3.2619e+12 | 1.2762e+13 | 0.86722 | 1.5 | 0.86722 | 0.86722 | 0.84644 | 0.85442 | 0.74324 | 1.5 | 0.74324 | 0.74324 | 0.95287 | 1.5 | 0.95287 | 0.95287 | 0.87539 | 0.87539 | 0.87539 | 0.75024 | 0.75024 | 0.75024 | 0.96186 | 0.96186 | 0.96186 | 7.0025 | 7.0025 | 7.0025 | 7.0025 | 7.0685 | 7.0685 | 7.0685 | 7.0685 | 1 | 0.69 | 1728 | 69.12 | 0 | 0 | 0 | 0 | 0.018489 | 0 | 0 | 0 | 0 | 0.76 | 917 | 43.1 | 0 | 0 | 0 | 0.059965 | 0 | 0 | 0.0109 | 0 | 0 | [12 empty] | 0 | 0 | 111.8173 | 100 | 0 | 0 | 111.8173 | 5606.9539 | 5161.8552 | 135182.7716 | 88.7 | 0.41 | 0.015656 | 92.0617 | 118.1239 | 0.8 |  |  |  |  | 0 | 0 | 1457.33 | 84.0222 | 146839.3702 | 31568.3433 | 178407.7135 | 0 | 0 | 0.93386 | 1153.6931 | 1228.3411 | 11531.7319 | 1933.1107 | 84.6753 | 952.6781 | 597.4422 | 6160.1132 | 6296.7774 | 306.7946 | 3 | 1 | 1 | 1 | 1 | 1 | 1 | 19.1671 | 2 | 1.0626e+13 | 4.0272e+12 | 1 | 3.7495e+12 | 1 | 1.0682e+13 | 2.8494e+12 | 1 | 276722849594.4612 | 276722849594.4612 | 100 | 0 | 0 | 276722849594.4612 | 67723902344.1213 | 0 | 0 | 0 | 0 | 0
2032 | 15452640 | -186711125 | 15458300 | 211804470 | 2992000 | 16627113.36 | 3 | 2.7318 | 3 | 3 | 2 | 1.2977e+13 | 1.2977e+13 | 0 | 0 | 4.931e+12 | 4.931e+12 | 100 | 0 | 0 | 0 | 0 | 4.5909e+12 | 4.5909e+12 | 100 | 0 | 0 | 0 | 0 | 3.455e+12 | 3.455e+12 | 100 | 0 | 0 | 0 | 0 | 1211 | 0.48 | 52.2 | 1.42 | 2.36 | 6.233 | 2.0667 | 5.9451 | 83.9328 | 2.3456 | 960.6554 | 432.7421 | 4986.854 | 20445.9178 | 235.2906 | 683.283 | 258.7967 | 3193.3363 | 11027.0119 | 145.9673 | 0.46 | 2056 | 27.6 | 1.02 | 1.48 | 1872 | 7.7 | 1.14 | 15.26 | 307 | 20.7 | 0.89 | 80.14 | 0.88 | 0.66 | 276 | 61 | 1.08 | 0.76 | 1.42 | 592.803 | 0.0035067 | 19.868 | 0.94403 | 0.0092133 | 0.0048714 | 0.0013591 | 0.0036535 | 0.010767 | 7.94 | 0.049752 | 1.3528 | 0.36825 | 0.92153 | 0.013241 | 783.8876 | -2544.3165 | 282.8225 | 255.3072 | [5 empty] | 199.9667 | 685.2047 | 151.259 | 85 | 5 | 0.02 | 1418.7291 | 1428.2538 | 164.7715 | 1164.678 | 1071.28 | 1130.4337 | 1150.436 | 353.0282 | 281.6909 | 906.5085 | 83.0408 | 578.096 | 271.7893 | 0.225 | 84.0585 | 0.58 | 2399 | 119.95 | 0 | 0 | 0 | 0 | 0.024486 | 0 | 0 | 0 | 0 | 0.6 | 2304 | 115.2 | 0 | 0 | 0 | 0.11493 | 0 | 0 | 0.00564 | 0 | 0 | 1.0192 | 12.3489 | 14.085 | 14.1037 | 12.3489 | 12.5403 | 133291.9202 | 0.00029996 | 0.00035797 |  | 0.00035797 | 0.00034928 | 0.00030679 |  | 0.00030679 | 0.00039333 |  | 0.00039333 | 0.012701 |  | 0.012701 | 0.012392 | 0.010885 |  | 0.010885 | 0.013955 |  | 0.013955 | 0.023 | 0.0253 | 0.023 | 0.030626 | 0.028 | 0.0308 | 0.028 | 0.045 | 0.0495 | 0.045 | 0.036059 |  | 0.036059 | 0.043368 | 0.039192 |  | 0.039192 | 0.059348 |  | 0.059348 | 2.8065 | 0.52639 | 0.014836 | 0.70283 | 0.70283 | 180 | 0 | 0.08 | 3.8037 | 5036.5459 | 175.7078 | 6498.2969 | 26710.5274 | 2311 | 0 | 4.47 | 0.38 | 15947.3614 | 126.4862 | 0.67 | 0.022325 | 2455.2352 | 11902.9626 | 5150.568 | 2.18 | 29937.4394 | 0.59 |  | 0 | 453.8 | 20.506 | 0.188 |  | 0.063522 |  |  | 0 | 0 | 0.01514 | 0.01514 | 0.007 | 0.01514 | 6e-06 | 6e-06 | 0 | 3e-05 | 423360000000.0001 | 4941250000000 | 253000000000 | 2614870000000 | 44000000000 | 600256800000.0001 | 1.2744e+13 | 1.0119e+12 | 1.0244e+12 | 1.2744e+13 | 1.2902e+13 | 0 | 0 | 277829247720.3777 | 281268658553.5164 | 1.9602e+12 | 155639977508.7526 | 157566735865.2083 | 1.9602e+12 | 1.9845e+12 | 0 | 0 | 42732386771.9245 | 43261395993.2184 | 0 | 0 | 1.7618e+12 | 1.7836e+12 | 1.9845e+12 | 0 | 0 | 1.1455e+13 | 1.1597e+13 | 4.1998e+12 | 333463577550.1286 | 337591718307.4236 | 4.1998e+12 | 4.2518e+12 | 0 | 0 | 91555491065.4005 | 92688910064.2548 | 0 | 0 | 3.7748e+12 | 3.8215e+12 | 4.2518e+12 | 3.3511e+12 | 266079745817.201 | 269373702690.8976 | 3.3511e+12 | 3.3926e+12 | 0 | 0 | 73054640539.2315 | 73959026683.395 | 0 | 0 | 3.012e+12 | 3.0493e+12 | 3.3926e+12 | 1.0784e+13 | 856270218316.8433 | 866870488407.6909 | 1.0784e+13 | 1.0918e+13 | 0 | 0 | 235096860948.4532 | 238007262560.298 | 0 | 0 | 9.6929e+12 | 9.8129e+12 | 1.0918e+13 | 3.2333e+12 | 256726894949.5137 | 259905067409.3698 | 3.2333e+12 | 3.2734e+12 | 0 | 0 | 70486729343.8211 | 71359325812.6481 | 0 | 0 | 2.9061e+12 | 2.9421e+12 | 3.2734e+12 | 1.2902e+13 | 0.85172 | 1.5 | 0.85172 | 0.85172 | 0.83104 | 0.84133 | 0.72995 | 1.5 | 0.72995 | 0.72995 | 0.93584 | 1.5 | 0.93584 | 0.93584 | 0.86226 | 0.86226 | 0.86226 | 0.73899 | 0.73899 | 0.73899 | 0.94743 | 0.94743 | 0.94743 | 6.8773 | 6.8773 | 6.8773 | 6.8773 | 6.9624 | 6.9624 | 6.9624 | 6.9624 | 1 | 0.69 | 1728 | 69.12 | 0 | 0 | 0 | 0 | 0.018489 | 0 | 0 | 0 | 0 | 0.76 | 917 | 43.1 | 0 | 0 | 0 | 0.059965 | 0 | 0 | 0.0108 | 0 | 0 | [12 empty] | 0 | 0 | 105.9322 | 100 | 0 | 0 | 105.9322 | 5652.1684 | 5080.169 | 133043.5071 | 88.7 | 0.41 | 0.015656 | 89.88 | 112.9247 | 0.8 |  |  |  |  | 0 | 0 | 1457.33 | 84.1223 | 148023.4836 | 42018.9227 | 190042.4063 | 0 | 0 | 1.2228 | 1635.9433 | 1741.7946 | 16352.0605 | 1428.276 | 120.0701 | 1350.9028 | 847.1763 | 8735.0751 | 4652.365 | 435.0365 | 3 | 1 | 1 | 1 | 1 | 1 | 1 | 38.3342 | 4 | 1.0916e+13 | 4.148e+12 | 1 | 3.862e+12 | 1 | 1.1003e+13 | 2.9064e+12 | 1 | 285024535082.295 | 285024535082.295 | 100 | 0 | 0 | 285024535082.295 | 69538686433.5274 | 0 | 0 | 0 | 0 | 0
2033 | 15452640 | -151988902.7778 | 15458300 | 211804470 | 2992000 | 16627113.36 | 3 | 2.7338 | 3 | 3 | 2 | 1.3317e+13 | 1.3317e+13 | 0 | 0 | 5.0732e+12 | 5.0732e+12 | 100 | 0 | 0 | 0 | 0 | 4.7233e+12 | 4.7233e+12 | 100 | 0 | 0 | 0 | 0 | 3.5201e+12 | 3.5201e+12 | 100 | 0 | 0 | 0 | 0 | 1211 | 0.48 | 52.2 | 1.42 | 3.54 | 11.6045 | 3.8478 | 11.0685 | 91.2686 | 4.367 | 1788.5408 | 805.6759 | 9284.4865 | 22232.9055 | 438.0623 | 1272.1311 | 481.8258 | 5945.329 | 11990.7805 | 271.7609 | 0.46 | 2056 | 27.6 | 1.02 | 2.22 | 1872 | 7.7 | 1.14 | 22.89 | 307 | 20.7 | 0.89 | 70.21 | 0.88 | 0.66 | 276 | 61 | 1.08 | 1.14 | 1.42 | 735.7045 | 0.0034333 | 19.452 | 0.97104 | 0.0092133 | 0.0048714 | 0.0013591 | 0.0036535 | 0.010767 | 9.7825 | 0.092628 | 1.805 | 0.6856 | 1.0021 | 0.024652 | 783.8876 | -3125.5716 | 282.8225 | 255.3072 | [5 empty] | 199.9667 | 685.2047 | 161.9034 | 85 | 5 | 0.02 | 1458.0841 | 1471.1015 | 164.0203 | 1178.7043 | 1062.7573 | 1138.8216 | 1160.0667 | 351.0235 | 280.0913 | 898.737 | 80.1381 | 558.6993 | 267.6222 | 0.225 | 82.7755 | 0.58 | 2399 | 119.95 | 0 | 0 | 0 | 0 | 0.024486 | 0 | 0 | 0 | 0 | 0.6 | 2304 | 115.2 | 0 | 0 | 0 | 0.11493 | 0 | 0 | 0.00561 | 0 | 0 | 1.1811 | 13.4116 | 15.5431 | 15.5748 | 13.4116 | 13.6792 | 138357.3594 | 0.00028604 | 0.00034596 |  | 0.00034596 | 0.00033745 | 0.0002965 |  | 0.0002965 | 0.00038013 |  | 0.00038013 | 0.013228 |  | 0.013228 | 0.012903 | 0.011337 |  | 0.011337 | 0.014535 |  | 0.014535 | 0.023 | 0.0253 | 0.023 | 0.030589 | 0.028 | 0.0308 | 0.028 | 0.045 | 0.0495 | 0.045 | 0.036574 |  | 0.036574 | 0.043829 | 0.039634 |  | 0.039634 | 0.059915 |  | 0.059915 | 2.7504 | 0.55864 | 0.01461 | 0.89724 | 0.89724 | 170 | 0 | 0.08 | 3.8037 | 6429.6778 | 211.8478 | 8295.7559 | 34098.783 | 2311 | 0 | 4.47 | 0.38 | 20358.4754 | 119.4592 | 0.67 | 0.021085 | 3134.3646 | 13265.4214 | 5740.1217 | 2.7625 | 38218.2737 | 0.59 |  | 0 | 451.2 | 20.474 | 0.187 |  | 0.059993 |  |  | 0 | 0 | 0.01514 | 0.01514 | 0.007 | 0.01514 | 6e-06 | 6e-06 | 0 | 3e-05 | 423360000000.0001 | 4941250000000 | 253000000000 | 2614870000000 | 44000000000 | 600256800000.0001 | 1.2839e+13 | 1.256e+12 | 1.2762e+12 | 1.2839e+13 | 1.3045e+13 | 0 | 0 | 354678104308.0757 | 360376337579.9135 | 1.9815e+12 | 193840918451.9175 | 196955152901.5493 | 1.9815e+12 | 2.0133e+12 | 0 | 0 | 54739129795.392 | 55618564772.8627 | 0 | 0 | 1.7329e+12 | 1.7608e+12 | 2.0133e+12 | 0 | 0 | 1.1228e+13 | 11408764743186 | 4.2407e+12 | 414843278522.5577 | 421508121216.7158 | 4.2407e+12 | 4.3088e+12 | 0 | 0 | 117148434134.2771 | 119030532569.5044 | 0 | 0 | 3.7087e+12 | 3.7683e+12 | 4.3088e+12 | 3.3837e+12 | 331014844002.4552 | 336332905012.3016 | 3.3837e+12 | 3.4381e+12 | 0 | 0 | 93475952625.278 | 94977730651.3144 | 0 | 0 | 2.9593e+12 | 3.0068e+12 | 3.4381e+12 | 1.0858e+13 | 1.0621e+12 | 1.0792e+12 | 1.0858e+13 | 1.1032e+13 | 0 | 0 | 299938974512.6837 | 304757772807.0508 | 0 | 0 | 9.4954e+12 | 9.648e+12 | 1.1032e+13 | 3.2331e+12 | 316278716631.6674 | 321360028064.1863 | 3.2331e+12 | 3.2851e+12 | 0 | 0 | 89314587753.1287 | 90749509586.232 | 0 | 0 | 2.8275e+12 | 2.8729e+12 | 3.2851e+12 | 1.3045e+13 | 0.8359 | 1.5 | 0.8359 | 0.8359 | 0.81534 | 0.82844 | 0.71639 | 1.5 | 0.71639 | 0.71639 | 0.91846 | 1.5 | 0.91846 | 0.91846 | 0.84933 | 0.84933 | 0.84933 | 0.7279 | 0.7279 | 0.7279 | 0.93322 | 0.93322 | 0.93322 | 6.7496 | 6.7496 | 6.7496 | 6.7496 | 6.858 | 6.858 | 6.858 | 6.858 | 1 | 0.69 | 1728 | 69.12 | 0 | 0 | 0 | 0 | 0.018489 | 0 | 0 | 0 | 0 | 0.76 | 917 | 43.1 | 0 | 0 | 0 | 0.059965 | 0 | 0 | 0.0107 | 0 | 0 | [12 empty] | 0 | 0 | 100.0471 | 100 | 0 | 0 | 100.0471 | 5694.1082 | 4979.7823 | 130414.502 | 88.7 | 0.41 | 0.015656 | 87.455 | 104.4021 | 0.8 |  |  |  |  | 0 | 0 | 1457.33 | 84.217 | 149121.8364 | 54060.6104 | 203182.4467 | 0 | 0 | 1.5812 | 2191.3803 | 2333.1703 | 21903.9274 | 767.4131 | 160.8364 | 1809.5626 | 1134.8105 | 11700.8159 | 2499.7168 | 582.7405 | 3 | 1 | 1 | 1 | 1 | 1 | 1 | 57.5013 | 6 | 1.1215e+13 | 4.2725e+12 | 1 | 3.9778e+12 | 1 | 1.1333e+13 | 2.9646e+12 | 1 | 293575271134.7639 | 293575271134.7639 | 100 | 0 | 0 | 293575271134.7639 | 71407178652.84 | 0 | 0 | 0 | 0 | 0
2034 | 15452640 | -117266680.5556 | 15458300 | 211804470 | 2992000 | 16627113.36 | 3 | 2.7357 | 3 | 3 | 2 | 1.3666e+13 | 1.3666e+13 | 0 | 0 | 5.2198e+12 | 5.2198e+12 | 100 | 0 | 0 | 0 | 0 | 4.8598e+12 | 4.8598e+12 | 100 | 0 | 0 | 0 | 0 | 3.5867e+12 | 3.5867e+12 | 100 | 0 | 0 | 0 | 0 | 1211 | 0.48 | 52.2 | 1.42 | 4.72 | 18.7997 | 6.2336 | 17.9314 | 95.2101 | 7.0748 | 2897.5106 | 1305.2286 | 15041.2551 | 23193.0545 | 709.6791 | 2060.9055 | 780.5779 | 9631.6809 | 12508.6136 | 440.2639 | 0.46 | 2056 | 27.6 | 1.02 | 2.96 | 1872 | 7.7 | 1.14 | 30.52 | 307 | 20.7 | 0.89 | 60.28 | 0.88 | 0.66 | 276 | 61 | 1.08 | 1.52 | 1.42 | 878.606 | 0.0033599 | 19.036 | 0.99805 | 0.0092133 | 0.0048714 | 0.0013591 | 0.0036535 | 0.010767 | 11.8067 | 0.15006 | 2.346 | 1.1107 | 1.0453 | 0.039938 | 783.8876 | -4051.0415 | 282.8225 | 255.3072 | [5 empty] | 199.9667 | 685.2047 | 168.9301 | 85 | 5 | 0.02 | 1498.5556 | 1515.2345 | 162.6897 | 1192.921 | 1050.6169 | 1146.478 | 1168.9029 | 347.807 | 277.5248 | 887.9272 | 77.066 | 538.026 | 262.5955 | 0.225 | 81.2835 | 0.58 | 2399 | 119.95 | 0 | 0 | 0 | 0 | 0.024486 | 0 | 0 | 0 | 0 | 0.6 | 2304 | 115.2 | 0 | 0 | 0 | 0.11493 | 0 | 0 | 0.00558 | 0 | 0 | 1.3501 | 14.4622 | 17.0416 | 17.0901 | 14.4622 | 14.8256 | 144043.7903 | 0.00027262 | 0.00033316 |  | 0.00033316 | 0.00032486 | 0.00028553 |  | 0.00028553 | 0.00036607 |  | 0.00036607 | 0.013818 |  | 0.013818 | 0.013474 | 0.011843 |  | 0.011843 | 0.015183 |  | 0.015183 | 0.023 | 0.0253 | 0.023 | 0.030552 | 0.028 | 0.0308 | 0.028 | 0.045 | 0.0495 | 0.045 | 0.037151 |  | 0.037151 | 0.044351 | 0.040128 |  | 0.040128 | 0.060549 |  | 0.060549 | 2.6935 | 0.59504 | 0.014347 | 1.1139 | 1.1139 | 160 | 0 | 0.08 | 3.8037 | 7982.2729 | 247.5326 | 10298.959 | 42332.7267 | 2311 | 0 | 4.47 | 0.38 | 25274.5024 | 112.4322 | 0.67 | 0.019844 | 3891.2298 | 14388.6475 | 6226.1564 | 3.4067 | 47446.9642 | 0.59 |  | 0 | 448.6 | 20.442 | 0.186 |  | 0.056464 |  |  | 404.4948 | 901.6826 | 0.01514 | 0.01514 | 0.007 | 0.01514 | 6e-06 | 6e-06 | 0 | 3e-05 | 423360000000.0001 | 4941250000000 | 253000000000 | 2614870000000 | 44000000000 | 600256800000.0001 | 1.2925e+13 | 1.5261e+12 | 1.5574e+12 | 1.2925e+13 | 1.3191e+13 | 0 | 0 | 440323375613.649 | 449370936379.7352 | 2.0015e+12 | 236311583081.3628 | 241167204031.9403 | 2.0015e+12 | 2.0426e+12 | 0 | 0 | 68184765078.8122 | 69585794048.7417 | 0 | 0 | 1.697e+12 | 1.7319e+12 | 2.0426e+12 | 0 | 0 | 1.0959e+13 | 1.1184e+13 | 4.2789e+12 | 505200014505.9302 | 515580630397.3759 | 4.2789e+12 | 4.3669e+12 | 0 | 0 | 145769174145.9799 | 148764371616.6341 | 0 | 0 | 3.628e+12 | 3.7025e+12 | 4.3669e+12 | 3.4143e+12 | 403112964942.5555 | 411395943425.8852 | 3.4143e+12 | 3.4844e+12 | 0 | 0 | 116313227038.7611 | 118703177352.1329 | 0 | 0 | 2.8949e+12 | 2.9543e+12 | 3.4844e+12 | 1.0924e+13 | 1.2897e+12 | 1.3162e+12 | 1.0924e+13 | 1.1148e+13 | 0 | 0 | 372138610534.8369 | 379785142330.9935 | 0 | 0 | 9.262e+12 | 9.4523e+12 | 1.1148e+13 | 3.2306e+12 | 381427684459.9215 | 389265083844.429 | 3.2306e+12 | 3.297e+12 | 0 | 0 | 110056209350.0959 | 112317593362.2265 | 0 | 0 | 2.7391e+12 | 2.7954e+12 | 3.297e+12 | 1.3191e+13 | 0.81975 | 1.5 | 0.81975 | 0.81975 | 0.79932 | 0.81574 | 0.70255 | 1.5 | 0.70255 | 0.70255 | 0.90071 | 1.5 | 0.90071 | 0.90071 | 0.83659 | 0.83659 | 0.83659 | 0.71699 | 0.71699 | 0.71699 | 0.91922 | 0.91922 | 0.91922 | 6.6191 | 6.6191 | 6.6191 | 6.6191 | 6.7551 | 6.7551 | 6.7551 | 6.7551 | 1 | 0.69 | 1728 | 69.12 | 0 | 0 | 0 | 0 | 0.018489 | 0 | 0 | 0 | 0 | 0.76 | 917 | 43.1 | 0 | 0 | 0 | 0.059965 | 0 | 0 | 0.0106 | 0 | 0 | [12 empty] | 0 | 0 | 94.162 | 100 | 0 | 0 | 94.162 | 5732.3899 | 4860.3023 | 127285.465 | 88.7 | 0.41 | 0.015656 | 84.7867 | 92.2617 | 0.8 |  |  |  |  | 1314.0491 | 901.6826 | 1457.33 | 84.3063 | 150124.3887 | 67754.7685 | 217879.1571 | 0 | 0 | 2.0134 | 2795.1701 | 2976.0274 | 27939.104 | 0 | 205.1515 | 2308.1504 | 1447.4841 | 14924.735 | 0 | 743.3027 | 3 | 1 | 1 | 1 | 1 | 1 | 1 | 76.6684 | 8 | 1.1522e+13 | 4.4006e+12 | 1 | 4.0972e+12 | 1 | 1.1673e+13 | 3.0238e+12 | 1 | 302382529268.8068 | 302382529268.8068 | 100 | 0 | 0 | 302382529268.8068 | 73331063352.2283 | 0 | 0 | 1718.5439 | 0 | 0
2035 | 15452640 | -77950448.25 | 15458300 | 211804470 | 2992000 | 16627113.36 | 3 | 2.7376 | 3 | 3 | 2 | 1.4027e+13 | 1.399e+13 | 0 | 36548290560.1167 | 5.3711e+12 | 5.3711e+12 | 100 | 0 | 0 | 0 | 0 | 5.0007e+12 | 5.0007e+12 | 100 | 0 | 0 | 0 | 0 | 3.6548e+12 | 3.6183e+12 | 99 | 0 | 0 | 36548290560.1167 | 1 | 1211 | 0.48 | 52.2 | 1.42 | 5.9 | 27.9775 | 9.2768 | 26.6853 | 94.6796 | 10.5286 | 4312.0343 | 1942.4227 | 22384.183 | 23063.8251 | 1056.1345 | 3067.0103 | 1161.645 | 14333.7312 | 12438.9169 | 655.1945 | 0.46 | 2056 | 27.6 | 1.02 | 3.7 | 1872 | 7.7 | 1.14 | 38.15 | 307 | 20.7 | 0.89 | 50.35 | 0.88 | 0.66 | 276 | 61 | 1.08 | 1.9 | 1.42 | 1021.5075 | 0.0032864 | 18.62 | 1.0251 | 0.0092133 | 0.0048714 | 0.0013591 | 0.0036535 | 0.010767 | 14.0125 | 0.22332 | 2.9752 | 1.6529 | 1.0395 | 0.059435 | 783.8876 | -5755.107 | 282.8225 | 255.3072 |  |  | 169162.8469 |  |  | 199.9667 | 685.2047 | 172.4468 | 85 | 5 | 0.02 | 1540.1758 | 1560.6915 | 160.7862 | 1207.3308 | 1034.9666 | 1153.399 | 1176.9377 | 343.2979 | 273.9268 | 874.1804 | 73.8512 | 516.2437 | 256.9556 | 0.225 | 79.5922 | 0.58 | 2399 | 119.95 | 0 | 0 | 0 | 0 | 0.024486 | 0 | 0 | 0 | 0 | 0.6 | 2304 | 115.2 | 0 | 0 | 0 | 0.11493 | 0 | 0 | 0.00555 | 0 | 0 | 1.5225 | 15.4972 | 18.5818 | 18.6508 | 15.4972 | 15.979 | 151888.3087 | 0.00025969 | 0.00031958 |  | 0.00031958 | 0.00031162 | 0.00027389 |  | 0.00027389 | 0.00035114 | 0.00038958 | 0.00035153 | 0.014467 |  | 0.014467 | 0.014252 | 0.012399 |  | 0.012399 | 0.015896 | 0.073434 | 0.016472 | 0.023 | 0.0253 | 0.023 | 0.030527 | 0.028 | 0.0308 | 0.028 | 0.045 | 0.0495 | 0.045045 | 0.037787 |  | 0.037787 | 0.045091 | 0.040673 |  | 0.040673 | 0.061247 | 0.12332 | 0.061868 | 2.6282 | 0.63575 | 0.014044 | 1.4284 | 1.3489 | 150 | 0.079497 | 0.08 | 3.8037 | 9666.3313 | 281.021 | 12471.7797 | 51263.8649 | 2311 | 0 | 4.47 | 0.38 | 30606.7854 | 105.4052 | 0.67 | 0.018604 | 4712.1812 | 16974.7179 | 7345.183 | 4.1125 | 57457.0776 | 0.59 | 47.3424 | 16.562 | 446 | 20.41 | 0.185 | 1413.2885 | 0.052935 | 76.6265 | 1537.2574 | 184.8167 | 414.3872 | 0.01514 | 0.01514 | 0.007 | 0.01514 | 6e-06 | 6e-06 | 0 | 3e-05 | 423360000000.0001 | 4.6662e+12 | 253000000000 | 2614870000000 | 44000000000 | 600256800000.0001 | 1.3003e+13 | 1.8168e+12 | 1.8638e+12 | 1.2966e+13 | 1.3301e+13 | 0 | 0 | 533220508845.1176 | 546990337517.309 | 2.0202e+12 | 282341113277.4577 | 289632259608.9573 | 2.0149e+12 | 2.067e+12 | 0 | 0 | 82863716564.0353 | 85003580206.3755 | 5263892708.3549 | 5399826903.5715 | 1.6497e+12 | 1.6923e+12 | 2.0724e+12 | 37522810188.3119 | 38491795174.8633 | 1.0616e+13 | 1.089e+13 | 4.3146e+12 | 604579769977.2517 | 620192372480.6521 | 4.3146e+12 | 4.426e+12 | 0 | 0 | 177436881643.6359 | 182018992458.6392 | 0 | 0 | 3.5326e+12 | 3.6238e+12 | 4.426e+12 | 3.4427e+12 | 482410800914.4908 | 494868525191.8155 | 3.4427e+12 | 3.5316e+12 | 0 | 0 | 141581760482.4866 | 145237952531.7639 | 0 | 0 | 2.8187e+12 | 2.8915e+12 | 3.5316e+12 | 1.0983e+13 | 1.5345e+12 | 1.5741e+12 | 1.0951e+13 | 1.1234e+13 | 0 | 0 | 450356792281.0823 | 461986757310.9335 | 32258917479.957 | 33091968271.2918 | 8.9661e+12 | 9.1976e+12 | 1.1267e+13 | 3.2259e+12 | 447507800376.018 | 459064193347.4612 | 3.1936e+12 | 3.2761e+12 | 0 | 0 | 131338150154.9598 | 134729812320.5305 | 32258917479.957 | 33091968271.2918 | 2.6148e+12 | 2.6823e+12 | 3.3092e+12 | 1.3339e+13 | 0.8033 | 1.5 | 0.8033 | 0.8033 | 0.78303 | 0.80325 | 0.68845 | 1.5 | 0.68845 | 0.68845 | 0.88264 | 1.5 | 0.88264 | 0.88264 | 0.82404 | 0.82404 | 0.82404 | 0.70623 | 0.70623 | 0.70623 | 0.90543 | 0.90543 | 0.90543 | 6.4863 | 6.4863 | 6.4863 | 6.4863 | 6.6538 | 6.6538 | 6.6538 | 6.6538 | 1 | 0.69 | 1728 | 69.12 | 0 | 0 | 0 | 0 | 0.018489 | 0 | 0 | 0 | 0 | 0.76 | 917 | 43.1 | 0 | 0 | 0 | 0.059965 | 0 | 0 | 0.0105 | 0 | 0 | 0.052935 | 9.978 |  |  | 9.978 |  |  | 0 | 0 | 2686.0178 | 0 | 0 | 0 | 0 | 88.2768 | 100 | 0 | 0 | 88.2768 | 5766.9951 | 4708.1021 | 123299.5235 | 88.7 | 0.41 | 0.015656 | 81.875 | 76.6113 | 0.8 | 153.7973 | 1042.3003 | 104.677 | 1300.7746 | 603.8989 | 414.3872 | 1457.33 | 84.3902 | 151030.6553 | 85606.3807 | 236637.036 | 0 | 0 | 2.5174 | 3385.4081 | 3604.4558 | 33838.8236 | 0 | 248.4721 | 2795.5475 | 1753.14 | 18076.2947 | 0 | 900.2611 | 3 | 1 | 1 | 1 | 1 | 1 | 1 | 95.8355 | 10 | 1.1837e+13 | 4.5327e+12 | 1 | 4.2201e+12 | 1 | 1.2023e+13 | 3.0843e+12 | 1 | 311454005146.871 | 310642466218.963 | 99.7394 | 811538927.9081 | 0.26056 | 311454005146.871 | 75115844308.2903 | 0 | 196236633.3903 | 788.7156 | 3121.8352 | 283.8032
2036 | 15452640 | -44637181.8928 | 15458300 | 211804470 | 2992000 | 16627113.36 | 3 | 2.7394 | 3 | 3 | 2 | 1.4397e+13 | 1.4343e+13 | 0 | 54446521804.1016 | 5.5271e+12 | 5.5271e+12 | 100 | 0 | 0 | 0 | 0 | 5.1459e+12 | 5.1459e+12 | 100 | 0 | 0 | 0 | 0 | 3.7245e+12 | 3.67e+12 | 98.5381 | 0 | 0 | 54446521804.1016 | 1.4619 | 1211 | 0.48 | 52.2 | 1.42 | 7.08 | 39.0933 | 12.9626 | 37.2876 | 88.5045 | 14.7117 | 6025.2538 | 2714.169 | 31277.6694 | 21559.5683 | 1475.7485 | 4285.5679 | 1623.1795 | 20028.683 | 11627.6324 | 915.5106 | 0.46 | 2056 | 27.6 | 1.02 | 4.44 | 1872 | 7.7 | 1.14 | 45.78 | 307 | 20.7 | 0.89 | 40.42 | 0.88 | 0.66 | 276 | 61 | 1.08 | 2.28 | 1.42 | 1164.409 | 0.003213 | 18.204 | 1.0521 | 0.0092133 | 0.0048714 | 0.0013591 | 0.0036535 | 0.010767 | 16.2493 | 0.31205 | 3.6765 | 2.3097 | 0.97172 | 0.083049 | 783.8876 | -9933.7093 | 282.8225 | 255.3072 |  |  | 11346.6495 |  |  | 199.9667 | 685.2047 | 173.0673 | 85 | 5 | 0.02 | 1582.9779 | 1607.5123 | 158.4114 | 1221.9363 | 1016.42 | 1159.6838 | 1184.2692 | 337.9328 | 269.6458 | 858.0086 | 70.5522 | 493.8046 | 250.43 | 0.225 | 77.7423 | 0.58 | 2399 | 119.95 | 0 | 0 | 0 | 0 | 0.024486 | 0 | 0 | 0 | 0 | 0.6 | 2304 | 115.2 | 0 | 0 | 0 | 0.11493 | 0 | 0 | 0.00552 | 0 | 0 | 1.6956 | 16.5136 | 20.1648 | 20.2583 | 16.5136 | 17.1387 | 159564.6979 | 0.00024724 | 0.00030571 |  | 0.00030571 | 0.00029797 | 0.000262 |  | 0.000262 | 0.0003359 | 0.00035608 | 0.0003362 | 0.015196 |  | 0.015196 | 0.015017 | 0.013023 |  | 0.013023 | 0.016697 | 0.071908 | 0.017504 | 0.023 | 0.0253 | 0.023 | 0.030495 | 0.028 | 0.0308 | 0.028 | 0.045 | 0.0495 | 0.045066 | 0.038502 |  | 0.038502 | 0.04581 | 0.041285 |  | 0.041285 | 0.062033 | 0.12176 | 0.062906 | 2.5672 | 0.68189 | 0.013718 | 1.7422 | 1.6261 | 140 | 0.11603 | 0.08 | 3.8037 | 11653.0654 | 316.1943 | 15035.1213 | 61800.196 | 2311 | 0 | 4.47 | 0.38 | 36897.4391 | 98.3782 | 0.67 | 0.017364 | 5680.6822 | 20568.9885 | 8900.471 | 4.9373 | 69266.308 | 0.59 | 68.9735 | 22.5618 | 443.4 | 20.378 | 0.184 | 2062.795 | 0.049406 | 111.6848 | 2243.4533 | 264.1408 | 595.7167 | 0.01514 | 0.01514 | 0.007 | 0.01514 | 6e-06 | 6e-06 | 0 | 3e-05 | 423360000000.0001 | 4.6122e+12 | 253000000000 | 2614870000000 | 44000000000 | 600256800000.0001 | 1.3074e+13 | 2.1156e+12 | 2.1829e+12 | 1.3019e+13 | 1.3434e+13 | 0 | 0 | 642814036451.647 | 663259525057.0629 | 2.0377e+12 | 329860097580.6452 | 340351702436.8403 | 2.03e+12 | 2.0946e+12 | 0 | 0 | 100227450672.1202 | 103415307633.0204 | 7705925017.9458 | 7951021411.6373 | 1.5999e+12 | 1.6508e+12 | 2.1025e+12 | 54767207457.372 | 56509145642.4825 | 1.0261e+13 | 1.0587e+13 | 4.3479e+12 | 706509363263.4449 | 728980759837.1086 | 4.3479e+12 | 4.4862e+12 | 0 | 0 | 214671713478.6689 | 221499610542.1198 | 0 | 0 | 3.4267e+12 | 3.5357e+12 | 4.4862e+12 | 3.4693e+12 | 563743222500.3652 | 581673766916.6564 | 3.4693e+12 | 3.5797e+12 | 0 | 0 | 171292455314.5854 | 176740621883.3494 | 0 | 0 | 2.7343e+12 | 2.8213e+12 | 3.5797e+12 | 1.1037e+13 | 1.7857e+12 | 1.8425e+12 | 1.0989e+13 | 1.1339e+13 | 0 | 0 | 542586585779.5267 | 559844217424.0425 | 47061282439.4262 | 48558124230.8452 | 8.6612e+12 | 8.9366e+12 | 1.1388e+13 | 3.2193e+12 | 515462434731.7584 | 531857349494.3593 | 3.1722e+12 | 3.2731e+12 | 0 | 0 | 156622416986.2724 | 161603984998.5733 | 47061282439.4262 | 48558124230.8452 | 2.5001e+12 | 2.5796e+12 | 3.3217e+12 | 1.349e+13 | 0.78666 | 1.5 | 0.78666 | 0.78666 | 0.76656 | 0.79094 | 0.67419 | 1.5 | 0.67419 | 0.67419 | 0.86436 | 1.5 | 0.86436 | 0.86436 | 0.81168 | 0.81168 | 0.81168 | 0.69564 | 0.69564 | 0.69564 | 0.89185 | 0.89185 | 0.89185 | 6.352 | 6.352 | 6.352 | 6.352 | 6.554 | 6.554 | 6.554 | 6.554 | 1 | 0.69 | 1728 | 69.12 | 0 | 0 | 0 | 0 | 0.018489 | 0 | 0 | 0 | 0 | 0.76 | 917 | 43.1 | 0 | 0 | 0 | 0.059965 | 0 | 0 | 0.0104 | 0 | 0 | 0.049406 | 9.9773 |  |  | 9.9773 |  |  | 0 | 0 | 3920.1224 | 0 | 0 | 0 | 0 | 82.3917 | 100 | 0 | 0 | 82.3917 | 5798.4189 | 4550.784 | 119179.5524 | 88.7 | 0.41 | 0.015656 | 78.8133 | 58.0647 | 0.8 | 224.4781 | 1521.3113 | 152.7835 | 1898.5729 | 868.1558 | 595.7167 | 1457.33 | 84.4687 | 151853.6065 | 104200.8918 | 256054.4982 | 0 | 0 | 3.0826 | 3844.0112 | 4092.7322 | 38422.7884 | 0 | 282.1312 | 3174.2454 | 1990.6285 | 20524.9938 | 0 | 1022.2146 | 3 | 1 | 1 | 1 | 1 | 1 | 1 | 115.0026 | 12 | 1.2161e+13 | 4.6686e+12 | 1 | 4.3467e+12 | 1 | 1.2384e+13 | 3.146e+12 | 1 | 320797625301.2772 | 319584470528.7558 | 99.6218 | 1213154772.5214 | 0.37817 | 320797625301.2772 | 77059509050.5354 | 0 | 292520819.3569 | 1132.2966 | 4556.2288 | 414.2026
2037 | 15452640 | -12063678.2366 | 15458300 | 211804470 | 2992000 | 16627113.36 | 3 | 2.7413 | 3 | 3 | 2 | 1.4779e+13 | 1.4699e+13 | 0 | 80763437202.9228 | 5.688e+12 | 5.688e+12 | 100 | 0 | 0 | 0 | 0 | 5.2957e+12 | 5.2957e+12 | 100 | 0 | 0 | 0 | 0 | 3.7957e+12 | 3.7149e+12 | 97.8722 | 0 | 0 | 80763437202.9228 | 2.1278 | 1211 | 0.48 | 52.2 | 1.42 | 8.26 | 51.7149 | 17.1476 | 49.3263 | 75.6994 | 19.4615 | 7970.554 | 3590.4596 | 41375.9089 | 18440.2816 | 1952.2054 | 5669.1969 | 2147.2357 | 26495.0996 | 9945.3204 | 1211.0904 | 0.46 | 2056 | 27.6 | 1.02 | 5.18 | 1872 | 7.7 | 1.14 | 53.41 | 307 | 20.7 | 0.89 | 30.49 | 0.88 | 0.66 | 276 | 61 | 1.08 | 2.66 | 1.42 | 1307.3105 | 0.0031396 | 17.788 | 1.0791 | 0.0092133 | 0.0048714 | 0.0013591 | 0.0036535 | 0.010767 | 18.3665 | 0.41279 | 4.4091 | 3.0553 | 0.83113 | 0.10986 | 783.8876 | -36263.4878 | 282.8225 | 255.3072 |  |  | 5869.4358 |  |  | 199.9667 | 685.2047 | 172.3427 | 85 | 5 | 0.02 | 1626.996 | 1655.7376 | 155.8 | 1236.7405 | 996.5283 | 1165.5461 | 1191.1137 | 332.1341 | 265.0189 | 840.7283 | 67.2868 | 471.5189 | 243.5753 | 0.225 | 75.8375 | 0.58 | 2399 | 119.95 | 0 | 0 | 0 | 0 | 0.024486 | 0 | 0 | 0 | 0 | 0.6 | 2304 | 115.2 | 0 | 0 | 0 | 0.11493 | 0 | 0 | 0.00549 | 0 | 0 | 1.8679 | 17.5101 | 21.7918 | 21.914 | 17.5101 | 18.3043 | 168406.6334 | 0.00023524 | 0.00029196 |  | 0.00029196 | 0.00028443 | 0.00025022 |  | 0.00025022 | 0.0003208 | 0.00032365 | 0.00032086 | 0.01602 |  | 0.01602 | 0.015894 | 0.01373 |  | 0.01373 | 0.017603 | 0.070378 | 0.018726 | 0.023 | 0.0253 | 0.023 | 0.030466 | 0.028 | 0.0308 | 0.028 | 0.045 | 0.0495 | 0.045096 | 0.039312 |  | 0.039312 | 0.046645 | 0.04198 |  | 0.04198 | 0.062923 | 0.1202 | 0.064142 | 2.5051 | 0.73443 | 0.013385 | 2.1306 | 1.9621 | 130 | 0.16855 | 0.08 | 3.8037 | 14060.4757 | 354.2658 | 18141.2315 | 74567.5169 | 2311 | 0 | 4.47 | 0.38 | 44520.0921 | 91.3512 | 0.67 | 0.016123 | 6854.256 | 24146.007 | 10448.2938 | 5.9385 | 83576.0553 | 0.59 | 99.8887 | 30.4334 | 440.8 | 20.346 | 0.183 | 2996.5155 | 0.045877 | 161.8582 | 3258.2625 | 373.6812 | 847.734 | 0.01514 | 0.01514 | 0.007 | 0.01514 | 6e-06 | 6e-06 | 0 | 3e-05 | 423360000000.0001 | 4.5504e+12 | 253000000000 | 2614870000000 | 44000000000 | 600256800000.0001 | 1.314e+13 | 2.3988e+12 | 2.4907e+12 | 1.3061e+13 | 1.3561e+13 | 0 | 0 | 775613180588.854 | 805323845184.7087 | 2.0544e+12 | 375260258584.0522 | 389634990677.2845 | 2.0432e+12 | 2.1214e+12 | 0 | 0 | 121334116222.5461 | 125981944961.5906 | 11226545539.7486 | 11656589970.9796 | 1.5466e+12 | 1.6058e+12 | 2.1331e+12 | 79557487459.0702 | 82605019250.8724 | 9.8863e+12 | 1.0265e+13 | 4.3798e+12 | 804413606131.2385 | 835227500797.0853 | 4.3798e+12 | 4.5476e+12 | 0 | 0 | 260093659652.6479 | 270056816131.7339 | 0 | 0 | 3.3153e+12 | 3.4423e+12 | 4.5476e+12 | 3.4948e+12 | 641863706446.6874 | 666450959185.2386 | 3.4948e+12 | 3.6286e+12 | 0 | 0 | 207535873505.2216 | 215485749659.5181 | 0 | 0 | 2.6454e+12 | 2.7467e+12 | 3.6286e+12 | 1.1086e+13 | 2.0235e+12 | 2.1011e+12 | 1.1018e+13 | 1.144e+13 | 0 | 0 | 654279064366.3079 | 679341900223.1182 | 68330941919.3215 | 70948429279.8928 | 8.3398e+12 | 8.6592e+12 | 1.1511e+13 | 3.2114e+12 | 577266753378.7627 | 599379553059.337 | 3.143e+12 | 3.2634e+12 | 0 | 0 | 186649531208.4383 | 193799334431.8663 | 68330941919.3215 | 70948429279.8928 | 2.3791e+12 | 2.4703e+12 | 3.3344e+12 | 1.3644e+13 | 0.77001 | 1.5 | 0.77001 | 0.77001 | 0.7501 | 0.77883 | 0.65992 | 1.5 | 0.65992 | 0.65992 | 0.84606 | 1.5 | 0.84606 | 0.84606 | 0.79951 | 0.79951 | 0.79951 | 0.6852 | 0.6852 | 0.6852 | 0.87847 | 0.87847 | 0.87847 | 6.2175 | 6.2175 | 6.2175 | 6.2175 | 6.4557 | 6.4557 | 6.4557 | 6.4557 | 1 | 0.69 | 1728 | 69.12 | 0 | 0 | 0 | 0 | 0.018489 | 0 | 0 | 0 | 0 | 0.76 | 917 | 43.1 | 0 | 0 | 0 | 0.059965 | 0 | 0 | 0.0103 | 0 | 0 | 0.045877 | 9.9762 |  |  | 9.9762 |  |  | 0 | 0 | 5693.8044 | 0 | 0 | 0 | 0 | 76.5066 | 100 | 0 | 0 | 76.5066 | 5827.7304 | 4384.5925 | 114827.1973 | 88.7 | 0.41 | 0.015656 | 75.695 | 38.173 | 0.8 | 326.0877 | 2209.9302 | 221.9407 | 2757.9586 | 1235.4282 | 847.734 | 1457.33 | 84.5418 | 152621.2411 | 125729.2642 | 278350.5053 | 0 | 0 | 3.6893 | 4252.8563 | 4528.031 | 42509.3971 | 0 | 312.1384 | 3511.855 | 2202.3497 | 22708.0112 | 0 | 1130.9363 | 3 | 1 | 1 | 1 | 1 | 1 | 1 | 134.1697 | 14 | 1.2495e+13 | 4.8087e+12 | 1 | 4.4771e+12 | 1 | 1.2755e+13 | 3.2089e+12 | 1 | 330421554060.3155 | 328615924825.7892 | 99.4535 | 1805629234.5263 | 0.54646 | 330421554060.3155 | 79018589248.3575 | 0 | 434179429.6594 | 1609.1094 | 6617.8432 | 601.6221
2038 | 15452640 | 19598714.9315 | 15458300 | 211804470 | 2992000 | 16627113.36 | 3 | 2.7432 | 3 | 3 | 2 | 1.5173e+13 | 1.5054e+13 | 0 | 119064366196.8047 | 5.8539e+12 | 5.8539e+12 | 100 | 0 | 0 | 0 | 0 | 5.4502e+12 | 5.4502e+12 | 100 | 0 | 0 | 0 | 0 | 3.8685e+12 | 3.7494e+12 | 96.9222 | 0 | 0 | 119064366196.8047 | 3.0778 | 1211 | 0.48 | 52.2 | 1.42 | 9.44 | 65.6789 | 21.7778 | 62.6453 | 56.7253 | 24.7165 | 10122.7544 | 4559.9517 | 52548.1869 | 13818.2001 | 2479.3378 | 7199.9873 | 2727.0299 | 33649.2776 | 7452.5124 | 1538.1077 | 0.46 | 2056 | 27.6 | 1.02 | 5.92 | 1872 | 7.7 | 1.14 | 61.04 | 307 | 20.7 | 0.89 | 20.56 | 0.88 | 0.66 | 276 | 61 | 1.08 | 3.04 | 1.42 | 1450.212 | 0.0030662 | 17.372 | 1.1061 | 0.0092133 | 0.0048714 | 0.0013591 | 0.0036535 | 0.010767 | 20.364 | 0.52426 | 5.1669 | 3.8803 | 0.62281 | 0.13953 | 783.8876 | 21970.5678 | 282.8225 | 255.3072 |  |  | 3958.0895 |  |  | 199.9667 | 685.2047 | 169.9861 | 85 | 5 | 0.02 | 1672.2653 | 1705.4098 | 152.9071 | 1251.7461 | 975.0045 | 1171.2965 | 1197.7868 | 325.8343 | 259.9921 | 822.0974 | 64.0389 | 449.2851 | 236.271 | 0.225 | 73.8352 | 0.58 | 2399 | 119.95 | 0 | 0 | 0 | 0 | 0.024486 | 0 | 0 | 0 | 0 | 0.6 | 2304 | 115.2 | 0 | 0 | 0 | 0.11493 | 0 | 0 | 0.00546 | 0 | 0 | 2.0379 | 18.4851 | 23.464 | 23.6194 | 18.4851 | 19.4756 | 178399.6498 | 0.00022368 | 0.0002783 |  | 0.0002783 | 0.00027092 | 0.00023852 |  | 0.00023852 | 0.00030579 | 0.00029237 | 0.00030538 | 0.016934 |  | 0.016934 | 0.016885 | 0.014513 |  | 0.014513 | 0.018607 | 0.068865 | 0.020153 | 0.023 | 0.0253 | 0.023 | 0.030441 | 0.028 | 0.0308 | 0.028 | 0.045 | 0.0495 | 0.045139 | 0.040212 |  | 0.040212 | 0.047597 | 0.042751 |  | 0.042751 | 0.063912 | 0.11866 | 0.065597 | 2.4422 | 0.79325 | 0.013037 | 2.5997 | 2.3565 | 120 | 0.2433 | 0.08 | 3.8037 | 16886.5429 | 392.7425 | 21787.5051 | 89555.1193 | 2311 | 0 | 4.47 | 0.38 | 53468.3508 | 84.3241 | 0.67 | 0.014883 | 8231.9184 | 27687.0629 | 11980.5551 | 7.116 | 100374.3172 | 0.59 | 143.6246 | 40.5492 | 438.2 | 20.314 | 0.182 | 4325.2456 | 0.042348 | 232.9363 | 4701.8065 | 521.1585 | 1189.3164 | 0.01514 | 0.01514 | 0.007 | 0.01514 | 6e-06 | 6e-06 | 0 | 3e-05 | 423360000000.0001 | 4.4788e+12 | 253000000000 | 2614870000000 | 44000000000 | 600256800000.0001 | 1.3205e+13 | 2.6657e+12 | 2.7858e+12 | 1.309e+13 | 1.368e+13 | 0 | 0 | 931506556298.8823 | 973470111318.5778 | 2.0708e+12 | 418398054451.4442 | 437246520583.4135 | 2.0546e+12 | 2.1472e+12 | 0 | 0 | 146205095044.0227 | 152791506603.3967 | 16250615370.4677 | 16982691368.8504 | 1.49e+12 | 1.5571e+12 | 2.1641e+12 | 114835270261.1429 | 120008498671.8498 | 9.4931e+12 | 9.9207e+12 | 4.4113e+12 | 898319231389.604 | 938787726470.7842 | 4.4113e+12 | 4.61e+12 | 0 | 0 | 313908841611.0992 | 328050160163.3324 | 0 | 0 | 3.1991e+12 | 3.3432e+12 | 4.61e+12 | 3.5199e+12 | 716793583595.8495 | 749084507132.1277 | 3.5199e+12 | 3.6785e+12 | 0 | 0 | 250476485016.1101 | 261760231425.664 | 0 | 0 | 2.5526e+12 | 2.6676e+12 | 3.6785e+12 | 1.1134e+13 | 2.2473e+12 | 2.3486e+12 | 1.1036e+13 | 1.1533e+13 | 0 | 0 | 785301461254.8596 | 820678604715.181 | 98584654890.6752 | 103025807302.9993 | 8.0031e+12 | 8.3636e+12 | 1.1636e+13 | 3.2031e+12 | 632200135688.2335 | 660680198440.363 | 3.1045e+12 | 3.2444e+12 | 0 | 0 | 220916134627.6503 | 230868213126.1846 | 98584654890.6752 | 103025807302.9993 | 2.2514e+12 | 2.3528e+12 | 3.3474e+12 | 1.38e+13 | 0.75357 | 1.5 | 0.75357 | 0.75357 | 0.73384 | 0.7669 | 0.64583 | 1.5 | 0.64583 | 0.64583 | 0.82799 | 1.5 | 0.82799 | 0.82799 | 0.78751 | 0.78751 | 0.78751 | 0.67492 | 0.67492 | 0.67492 | 0.8653 | 0.8653 | 0.8653 | 6.0847 | 6.0847 | 6.0847 | 6.0847 | 6.3589 | 6.3589 | 6.3589 | 6.3589 | 1 | 0.69 | 1728 | 69.12 | 0 | 0 | 0 | 0 | 0.018489 | 0 | 0 | 0 | 0 | 0.76 | 917 | 43.1 | 0 | 0 | 0 | 0.059965 | 0 | 0 | 0.0102 | 0 | 0 | 0.042348 | 9.9747 |  |  | 9.9747 |  |  | 0 | 0 | 8217.2036 | 0 | 0 | 0 | 0 | 70.6215 | 100 | 0 | 0 | 70.6215 | 5856.4825 | 4210.1871 | 110259.7297 | 88.7 | 0.41 | 0.015656 | 72.52 | 16.6492 | 0.8 | 470.6832 | 3189.8686 | 320.3547 | 3980.9065 | 1733.2265 | 1189.3164 | 1457.33 | 84.6095 | 153374.2243 | 150339.2377 | 303713.462 | 0 | 0 | 4.3107 | 4609.5195 | 4907.7716 | 46074.4217 | 0 | 338.3157 | 3806.3745 | 2387.0484 | 24612.4047 | 0 | 1225.7816 | 3 | 1 | 1 | 1 | 1 | 1 | 1 | 153.3368 | 16 | 1.2837e+13 | 4.953e+12 | 1 | 4.6114e+12 | 1 | 1.3138e+13 | 3.2731e+12 | 1 | 340334200682.1249 | 337663486920.8348 | 99.2153 | 2670713761.2901 | 0.78473 | 340334200682.1249 | 80975748979.3323 | 0 | 640469152.001 | 2254.385 | 9550.9843 | 868.2713
2039 | 15452640 | 50130425.4144 | 15458300 | 211804470 | 2992000 | 16627113.36 | 3 | 2.745 | 3 | 3 | 2 | 1.5578e+13 | 1.5404e+13 | 0 | 173998572570.5808 | 6.0251e+12 | 6.0251e+12 | 100 | 0 | 0 | 0 | 0 | 5.6096e+12 | 5.6096e+12 | 100 | 0 | 0 | 0 | 0 | 3.943e+12 | 3.769e+12 | 95.5871 | 0 | 0 | 173998572570.5808 | 4.4129 | 1211 | 0.48 | 52.2 | 1.42 | 10.62 | 80.8139 | 26.7963 | 77.0813 | 32.0771 | 30.4122 | 12455.4477 | 5610.7495 | 64657.4211 | 7813.9342 | 3050.6778 | 8859.1564 | 3355.4482 | 41403.4363 | 4214.2567 | 1892.5501 | 0.46 | 2056 | 27.6 | 1.02 | 6.66 | 1872 | 7.7 | 1.14 | 68.67 | 307 | 20.7 | 0.89 | 10.63 | 0.88 | 0.66 | 276 | 61 | 1.08 | 3.42 | 1.42 | 1593.1135 | 0.0029927 | 16.956 | 1.1331 | 0.0092133 | 0.0048714 | 0.0013591 | 0.0036535 | 0.010767 | 22.2418 | 0.64507 | 5.9435 | 4.7745 | 0.35219 | 0.17168 | 783.8876 | 8431.2183 | 282.8225 | 255.3072 |  |  | 2985.474 |  |  | 199.9667 | 685.2047 | 171.2739 | 85 | 5 | 0.02 | 1718.8218 | 1756.5721 | 149.6816 | 1266.956 | 951.5218 | 1177.2934 | 1204.6544 | 318.9661 | 254.5118 | 801.8402 | 60.7922 | 426.9978 | 228.3622 | 0.225 | 71.6898 | 0.58 | 2399 | 119.95 | 0 | 0 | 0 | 0 | 0.024486 | 0 | 0 | 0 | 0 | 0.6 | 2304 | 115.2 | 0 | 0 | 0 | 0.11493 | 0 | 0 | 0.00543 | 0 | 0 | 2.2092 | 19.4367 | 25.1829 | 25.376 | 19.4367 | 20.6529 | 189552.5181 | 0.00021104 | 0.0002647 |  | 0.0002647 | 0.00025737 | 0.00022685 |  | 0.00022685 | 0.00029084 | 0.00026231 | 0.00028958 | 0.017933 |  | 0.017933 | 0.017991 | 0.015369 |  | 0.015369 | 0.019704 | 0.067391 | 0.021808 | 0.023 | 0.0253 | 0.023 | 0.030419 | 0.028 | 0.0308 | 0.028 | 0.045 | 0.0495 | 0.045199 | 0.041198 |  | 0.041198 | 0.048667 | 0.043596 |  | 0.043596 | 0.064995 | 0.11715 | 0.067297 | 2.3787 | 0.85828 | 0.012669 | 3.1568 | 2.8087 | 110 | 0.34815 | 0.08 | 3.8037 | 20127.0581 | 429.1003 | 25968.5113 | 106740.6808 | 2311 | 0 | 4.47 | 0.38 | 63728.888 | 77.2971 | 0.67 | 0.013643 | 9811.6175 | 30712.9517 | 13289.8969 | 8.4698 | 119636.0749 | 0.59 | 204.6214 | 53.1899 | 435.6 | 20.282 | 0.181 | 6189.3686 | 0.038819 | 332.2034 | 6726.1934 | 689.4336 | 1582.7217 | 0.01514 | 0.01514 | 0.007 | 0.01514 | 6e-06 | 6e-06 | 0 | 3e-05 | 423360000000.0001 | 4.3963e+12 | 253000000000 | 2614870000000 | 44000000000 | 600256800000.0001 | 1.3273e+13 | 2.9156e+12 | 3.0663e+12 | 1.3108e+13 | 1.3786e+13 | 0 | 0 | 1.1103e+12 | 1.1677e+12 | 2.0877e+12 | 459146718061.3707 | 482892586989.0981 | 2.0643e+12 | 2.1711e+12 | 0 | 0 | 174846026370.4341 | 183888606141.5724 | 23318653909.5129 | 24524633779.3991 | 1.4303e+12 | 1.5043e+12 | 2.1956e+12 | 164327735407.1713 | 172826336644.3632 | 9.0826e+12 | 9.5523e+12 | 4.4438e+12 | 988393262239.7769 | 1.0395e+12 | 4.4438e+12 | 4.6737e+12 | 0 | 0 | 376386517851.2204 | 395852245400.7837 | 0 | 0 | 3.0791e+12 | 3.2383e+12 | 4.6737e+12 | 3.5459e+12 | 788666126346.7646 | 829453878338.2002 | 3.5459e+12 | 3.7293e+12 | 0 | 0 | 300329138596.3104 | 315861377159.1744 | 0 | 0 | 2.4569e+12 | 2.5839e+12 | 3.7293e+12 | 1.1185e+13 | 2.4564e+12 | 2.5834e+12 | 1.1044e+13 | 1.1615e+13 | 0 | 0 | 935415953311.4202 | 983793223030.3975 | 141009081497.6584 | 148301702864.9641 | 7.6523e+12 | 8.048e+12 | 1.1764e+13 | 3.1954e+12 | 679348537294.7697 | 714482669127.3069 | 3.0544e+12 | 3.2123e+12 | 0 | 0 | 258700296863.8893 | 272079600470.4393 | 141009081497.6584 | 148301702864.9641 | 2.1163e+12 | 2.2258e+12 | 3.3606e+12 | 1.3959e+13 | 0.73756 | 1.5 | 0.73756 | 0.73756 | 0.71802 | 0.75516 | 0.63211 | 1.5 | 0.63211 | 0.63211 | 0.8104 | 1.5 | 0.8104 | 0.8104 | 0.7757 | 0.7757 | 0.7757 | 0.6648 | 0.6648 | 0.6648 | 0.85232 | 0.85232 | 0.85232 | 5.9555 | 5.9555 | 5.9555 | 5.9555 | 6.2635 | 6.2635 | 6.2635 | 6.2635 | 1 | 0.69 | 1728 | 69.12 | 0 | 0 | 0 | 0 | 0.018489 | 0 | 0 | 0 | 0 | 0.76 | 917 | 43.1 | 0 | 0 | 0 | 0.059965 | 0 | 0 | 0.0101 | 0 | 0 | 0.038819 | 9.9731 |  |  | 9.9731 |  |  | 0 | 0 | 11756.4767 | 0 | 0 | 0 | 0 | 64.7363 | 100 | 0 | 0 | 64.7363 | 5886.467 | 4028.138 | 105492.0834 | 88.7 | 0.41 | 0.015656 | 69.2883 | 0 | 0.8 | 673.5414 | 4564.6593 | 458.4233 | 5696.624 | 2306.5479 | 1582.7217 | 1457.33 | 84.6717 | 154159.4825 | 178222.0054 | 332381.4879 | 0 | 0 | 4.9174 | 4844.9392 | 5158.4237 | 48427.5574 | 0 | 355.5944 | 4000.7756 | 2508.961 | 25869.4217 | 0 | 1288.3854 | 3 | 1 | 1 | 1 | 1 | 1 | 1 | 171.2739 | 18 | 1.319e+13 | 5.1016e+12 | 1 | 4.7497e+12 | 1 | 1.3532e+13 | 3.3386e+12 | 1 | 350544226702.5887 | 346628727611.7659 | 98.883 | 3915499090.8228 | 1.117 | 350544226702.5887 | 82907841008.3729 | 0 | 936522423.652 | 2995.9814 | 13665.0992 | 1242.2817
2040 | 15452640 | 79372878.8748 | 15458300 | 211804470 | 2992000 | 16627113.36 | 3 | 2.4938 | 3 | 3 | 1 | 1.5955e+13 | 1.5707e+13 | 0 | 248731733901.4421 | 6.2017e+12 | 6.2017e+12 | 100 | 0 | 0 | 0 | 0 | 5.774e+12 | 5.774e+12 | 100 | 0 | 0 | 0 | 0 | 3.9797e+12 | 3.731e+12 | 93.75 | 0 | 0 | 248731733901.4421 | 6.25 | 1211 | 0.48 | 52.2 | 1.42 | 11.8 | 96.722 | 32.0711 | 92.2546 | 2.2753 | 36.3987 | 14907.2774 | 6715.2143 | 77385.1042 | 554.2632 | 3651.1976 | 10603.0635 | 4015.9615 | 49553.6194 | 298.9285 | 2265.0948 | 0.46 | 2056 | 27.6 | 1.02 | 7.4 | 1872 | 7.7 | 1.14 | 76.3 | 307 | 20.7 | 0.89 | 0.7 | 0.88 | 0.66 | 276 | 61 | 1.08 | 3.8 | 1.42 | 1736.015 | 0.0029193 | 16.54 | 1.1601 | 0.0092133 | 0.0048714 | 0.0013591 | 0.0036535 | 0.010767 | 24 | 0.77205 | 6.7169 | 5.7144 | 0.024981 | 0.20548 | 783.8876 | 5216.5329 | 282.8225 | 255.3072 |  |  | 2396.3689 |  |  | 199.9667 | 685.2047 | 184.6994 | 85 | 5 | 0.02 | 1763.019 | 1809.2692 | 146.0588 | 1279.3559 | 923.4969 | 1181.1048 | 1209.2137 | 311.4425 | 248.5085 | 777.4382 | 57.508 | 404.527 | 217.4872 | 0.225 | 69.3539 | 0.58 | 2399 | 119.95 | 0 | 0 | 0 | 0 | 0.024486 | 0 | 0 | 0 | 0 | 0.6 | 2304 | 115.2 | 0 | 0 | 0 | 0.11493 | 0 | 0 | 0.0054 | 0 | 0 | 2.3939 | 20.3602 | 26.9459 | 27.1853 | 20.3602 | 21.834 | 201352.4699 | 0.0001949 | 0.00025109 |  | 0.00025109 | 0.00024363 | 0.0002152 |  | 0.0002152 | 0.0002759 | 0.00023349 | 0.00027325 | 0.019014 |  | 0.019014 | 0.019201 | 0.016296 |  | 0.016296 | 0.020892 | 0.065975 | 0.02371 | 0.023 | 0.0253 | 0.023 | 0.030367 | 0.028 | 0.0308 | 0.028 | 0.045 | 0.0495 | 0.045281 | 0.042265 |  | 0.042265 | 0.049812 | 0.044511 |  | 0.044511 | 0.066168 | 0.11571 | 0.069264 | 2.3143 | 0.92941 | 0.012274 | 3.798 | 3.3103 | 100 | 0.48769 | 0.08 | 3.8037 | 23721.7256 | 459.761 | 30606.4551 | 125804.4336 | 2311 | 0 | 4.47 | 0.38 | 75110.7882 | 70.2701 | 0.67 | 0.012403 | 11563.9602 | 33967.9197 | 14698.3642 | 10 | 141002.9291 | 0.59 | 285.3133 | 67.7352 | 433 | 20.25 | 0.18 | 8670.1111 | 0.03529 | 463.7066 | 9419.131 | 906.8318 | 2094.2998 | 0.01514 | 0.01514 | 0.007 | 0.01514 | 6e-06 | 6e-06 | 0 | 3e-05 | 423360000000.0001 | 4.3067e+12 | 253000000000 | 2614870000000 | 44000000000 | 600256800000.0001 | 1.3316e+13 | 3.1405e+12 | 3.3227e+12 | 1.3086e+13 | 1.3845e+13 | 0 | 0 | 1.3086e+12 | 1.3845e+12 | 2.1054e+12 | 497428843676.0744 | 526282933877.2604 | 2.0726e+12 | 2.1928e+12 | 0 | 0 | 207262018198.3643 | 219284555782.1918 | 32822170709.041 | 34726068897.2492 | 1.3679e+12 | 1.4473e+12 | 2.2276e+12 | 230191451030.6807 | 243544044021.6621 | 8.6365e+12 | 9.1374e+12 | 4.4787e+12 | 1.0749e+12 | 1.1372e+12 | 4.4787e+12 | 4.7385e+12 | 0 | 0 | 447869820531.7106 | 473849166852.9029 | 0 | 0 | 2.9559e+12 | 3.1274e+12 | 4.7385e+12 | 3.5737e+12 | 857682309163.3171 | 907433430408.4606 | 3.5737e+12 | 3.781e+12 | 0 | 0 | 357367628818.0488 | 378097262670.1918 | 0 | 0 | 2.3586e+12 | 2.4954e+12 | 3.781e+12 | 1.121e+13 | 2.6431e+12 | 2.7964e+12 | 1.1013e+13 | 1.1652e+13 | 0 | 0 | 1.1013e+12 | 1.1652e+12 | 197369280321.6397 | 208817975124.4129 | 7.2685e+12 | 7.6901e+12 | 1.1861e+13 | 3.1579e+12 | 710529409157.9028 | 751744710447.8864 | 2.9605e+12 | 3.1323e+12 | 0 | 0 | 296053920482.4595 | 313226962686.6193 | 197369280321.6397 | 208817975124.4129 | 1.954e+12 | 2.0673e+12 | 3.3411e+12 | 1.4088e+13 | 0.72217 | 1.5 | 0.72217 | 0.72217 | 0.7026 | 0.74336 | 0.61893 | 1.5 | 0.61893 | 0.61893 | 0.7935 | 1.5 | 0.7935 | 0.7935 | 0.76406 | 0.76406 | 0.76406 | 0.65483 | 0.65483 | 0.65483 | 0.83953 | 0.83953 | 0.83953 | 5.8313 | 5.8313 | 5.8313 | 5.8313 | 6.1695 | 6.1695 | 6.1695 | 6.1695 | 1 | 0.69 | 1728 | 69.12 | 0 | 0 | 0 | 0 | 0.018489 | 0 | 0 | 0 | 0 | 0.76 | 917 | 43.1 | 0 | 0 | 0 | 0.059965 | 0 | 0 | 0.01 | 0 | 0 | 0.03529 | 9.9714 |  |  | 9.9714 |  |  | 0 | 0 | 16465.2906 | 0 | 0 | 0 | 0 | 58.8512 | 100 | 0 | 0 | 58.8512 | 5905.5242 | 3830.2666 | 100310.0699 | 88.7 | 0.41 | 0.015656 | 66 | 0 | 0.8 | 943.5015 | 6394.207 | 642.1626 | 7979.8711 | 3052.086 | 2094.2998 | 1457.33 | 84.7286 | 154658.5662 | 209006.3918 | 363664.958 | 0 | 0 | 5.4826 | 1928.9552 | 2053.7653 | 19280.8587 | 0 | 141.5757 | 1592.8614 | 998.9131 | 10299.604 | 0 | 512.9554 | 3 | 1 | 1 | 1 | 1 | 1 | 1 | 184.6994 | 20 | 1.3519e+13 | 5.2546e+12 | 1 | 4.8922e+12 | 1 | 1.3938e+13 | 3.372e+12 | 1 | 361060553503.6664 | 355431906816.55 | 98.4411 | 5628646687.1164 | 1.5589 | 361060553503.6664 | 84625989665.9044 | 0 | 1340143603.4351 | 3958.9178 | 19138.9023 | 1739.9002
2041 | 15452640 | 98276690.8578 | 15458300 | 211804470 | 2992000 | 16627113.36 | 3 | 2.5011 | 3 | 3 | 1 | 1.6345e+13 | 1.5995e+13 | 0 | 349718931206.7435 | 6.3839e+12 | 6.3839e+12 | 100 | 0 | 0 | 0 | 0 | 5.9436e+12 | 5.9436e+12 | 100 | 0 | 0 | 0 | 0 | 4.0171e+12 | 3.6673e+12 | 91.2942 | 0 | 0 | 349718931206.7435 | 8.7058 | 1211 | 0.48 | 52.2 | 1.42 | 11.8 | 103.0556 | 34.1712 | 98.2957 | 2.4243 | 38.7822 | 15883.4444 | 7154.9438 | 82452.4806 | 590.5578 | 3890.2874 | 11297.3795 | 4278.937 | 52798.5183 | 318.5031 | 2413.419 | 0.46 | 2056 | 27.6 | 1.02 | 7.4 | 1872 | 7.7 | 1.14 | 76.3 | 307 | 20.7 | 0.89 | 0.7 | 0.88 | 0.66 | 276 | 61 | 1.08 | 3.8 | 1.42 | 1736.015 | 0.0029193 | 16.54 | 1.1601 | 0.0092133 | 0.0048714 | 0.0013591 | 0.0036535 | 0.010767 | 25.6385 | 0.8226 | 7.1567 | 6.0886 | 0.026617 | 0.21893 | 783.8876 | 4117.5618 | 282.8225 | 255.3072 |  |  | 2105.312 |  |  | 199.9667 | 685.2047 | 206.5152 | 85 | 5 | 0.02 | 1808.4686 | 1863.5473 | 142.765 | 1291.9673 | 897.8923 | 1185.8058 | 1214.6222 | 304.7362 | 243.1574 | 755.1272 | 54.4947 | 383.888 | 207.2336 | 0.225 | 67.1636 | 0.58 | 2399 | 119.95 | 0 | 0 | 0 | 0 | 0.024486 | 0 | 0 | 0 | 0 | 0.6 | 2304 | 115.2 | 0 | 0 | 0 | 0.11493 | 0 | 0 | 0.00538 | 0 | 0 | 2.6004 | 21.2581 | 28.7543 | 29.0488 | 21.2581 | 23.0198 | 212850.1622 | 0.00017787 | 0.00023868 |  | 0.00023868 | 0.000231 | 0.00020455 |  | 0.00020455 | 0.00026225 | 0.00021275 | 0.00025794 | 0.020036 |  | 0.020036 | 0.020393 | 0.017172 |  | 0.017172 | 0.022015 | 0.064627 | 0.025725 | 0.023 | 0.0253 | 0.023 | 0.030322 | 0.028 | 0.0308 | 0.028 | 0.045 | 0.0495 | 0.045392 | 0.043275 |  | 0.043275 | 0.050945 | 0.045376 |  | 0.045376 | 0.067277 | 0.11434 | 0.071374 | 2.2495 | 0.99961 | 0.011908 | 4.5374 | 3.8651 | 93 | 0.67234 | 0.08 | 3.8037 | 27697.3571 | 499.2374 | 35735.9296 | 146888.5688 | 2311 | 0 | 4.47 | 0.38 | 87698.9455 | 65.3512 | 0.67 | 0.011534 | 13502.0167 | 37087.9248 | 16048.4313 | 11.7065 | 164634.249 | 0.59 | 391.4496 | 86.8438 | 431.6 | 20.229 | 0.18 | 11952.6963 | 0.03282 | 636.9214 | 12981.0673 | 1151.6995 | 2668.4418 | 0.01514 | 0.01514 | 0.007 | 0.01514 | 6e-06 | 6e-06 | 0 | 3e-05 | 423360000000.0001 | 4.2091e+12 | 253000000000 | 2614870000000 | 44000000000 | 600256800000.0001 | 1.3369e+13 | 3.3462e+12 | 3.5593e+12 | 1.3051e+13 | 1.3882e+13 | 0 | 0 | 1.5279e+12 | 1.6252e+12 | 2.1247e+12 | 533082104358.5891 | 567027888911.0459 | 2.0792e+12 | 2.2116e+12 | 0 | 0 | 243404475873.1526 | 258904069330.7783 | 45461282799.9336 | 48356181913.5733 | 1.3027e+12 | 1.3857e+12 | 2.26e+12 | 317344086194.6097 | 337552031445.22 | 8.1773e+12 | 8.6981e+12 | 4.5169e+12 | 1.1581e+12 | 1.2318e+12 | 4.5169e+12 | 4.8045e+12 | 0 | 0 | 528769785361.3961 | 562440968589.9607 | 0 | 0 | 2.8301e+12 | 3.0103e+12 | 4.8045e+12 | 3.6042e+12 | 924050244380.0542 | 982892231861.7242 | 3.6042e+12 | 3.8337e+12 | 0 | 0 | 421919932360.9066 | 448787094108.0513 | 0 | 0 | 2.2582e+12 | 2.402e+12 | 3.8337e+12 | 1.1244e+13 | 2.8131e+12 | 2.9922e+12 | 1.0972e+13 | 1.1671e+13 | 0 | 0 | 1.2845e+12 | 1.3662e+12 | 271882803394.6761 | 289195849531.6467 | 6.8746e+12 | 7.3124e+12 | 1.196e+13 | 3.123e+12 | 730982701326.627 | 777530467773.7163 | 2.8511e+12 | 3.0327e+12 | 0 | 0 | 333765586640.4102 | 355019225812.4699 | 271882803394.6761 | 289195849531.6467 | 1.7864e+12 | 1.9001e+12 | 3.3219e+12 | 1.422e+13 | 0.70755 | 1.5 | 0.70755 | 0.70755 | 0.68794 | 0.73175 | 0.60639 | 1.5 | 0.60639 | 0.60639 | 0.77743 | 1.5 | 0.77743 | 0.77743 | 0.7526 | 0.7526 | 0.7526 | 0.64501 | 0.64501 | 0.64501 | 0.82694 | 0.82694 | 0.82694 | 5.7132 | 5.7132 | 5.7132 | 5.7132 | 6.077 | 6.077 | 6.077 | 6.077 | 1 | 0.69 | 1728 | 69.12 | 0 | 0 | 0 | 0 | 0.018489 | 0 | 0 | 0 | 0 | 0.76 | 917 | 43.1 | 0 | 0 | 0 | 0.059965 | 0 | 0 | 0.0099 | 0 | 0 | 0.03282 | 9.9696 |  |  | 9.9696 |  |  | 0 | 0 | 22694.5452 | 0 | 0 | 0 | 0 | 54.7316 | 100 | 0 | 0 | 54.7316 | 5929.0291 | 3626.6512 | 94977.627 | 88.7 | 0.41 | 0.015656 | 62.655 | 0 | 0.8 | 1300.72 | 8815.1135 | 885.2914 | 11001.1249 | 3888.8004 | 2668.4418 | 1457.33 | 84.7801 | 155274.1305 | 240689.8709 | 395964.0014 | 0 | 0 | 5.9866 | 1741.5211 | 1854.2036 | 17407.3624 | 0 | 127.819 | 1438.0851 | 901.85 | 9298.8047 | 0 | 463.1122 | 3 | 1 | 1 | 1 | 1 | 1 | 1 | 206.5152 | 23 | 1.3857e+13 | 5.4122e+12 | 1 | 5.039e+12 | 1 | 1.4356e+13 | 3.4057e+12 | 1 | 371892370108.7764 | 363935099305.7042 | 97.8603 | 7957270803.0722 | 2.1397 | 371892370108.7764 | 86265633820.7035 | 0 | 1886157753.4554 | 5040.4999 | 26380.4114 | 2398.2192
2042 | 15452640 | 116107208.5295 | 15458300 | 211804470 | 2992000 | 16627113.36 | 3 | 2.5085 | 3 | 3 | 1 | 1.6745e+13 | 1.6264e+13 | 0 | 481127253477.3726 | 6.5718e+12 | 6.5718e+12 | 100 | 0 | 0 | 0 | 0 | 6.1186e+12 | 6.1186e+12 | 100 | 0 | 0 | 0 | 0 | 4.055e+12 | 3.5739e+12 | 88.1351 | 0 | 0 | 481127253477.3726 | 11.8649 | 1211 | 0.48 | 52.2 | 1.42 | 11.8 | 108.7738 | 36.0672 | 103.7497 | 2.5588 | 40.9341 | 16764.7585 | 7551.9454 | 87027.4665 | 623.3256 | 4106.1452 | 11924.2297 | 4516.3595 | 55728.1145 | 336.1756 | 2547.3308 | 0.46 | 2056 | 27.6 | 1.02 | 7.4 | 1872 | 7.7 | 1.14 | 76.3 | 307 | 20.7 | 0.89 | 0.7 | 0.88 | 0.66 | 276 | 61 | 1.08 | 3.8 | 1.42 | 1736.015 | 0.0029193 | 16.54 | 1.1601 | 0.0092133 | 0.0048714 | 0.0013591 | 0.0036535 | 0.010767 | 27.1573 | 0.86825 | 7.5538 | 6.4264 | 0.028094 | 0.23108 | 783.8876 | 3401.0581 | 282.8225 | 255.3072 |  |  | 1877.3047 |  |  | 199.9667 | 685.2047 | 226.3093 | 85 | 5 | 0.02 | 1855.2071 | 1919.4537 | 139.1287 | 1304.7931 | 870.4205 | 1191.5527 | 1221.0409 | 297.5333 | 237.41 | 731.2919 | 51.4831 | 363.2136 | 196.3486 | 0.225 | 64.7947 | 0.58 | 2399 | 119.95 | 0 | 0 | 0 | 0 | 0.024486 | 0 | 0 | 0 | 0 | 0.6 | 2304 | 115.2 | 0 | 0 | 0 | 0.11493 | 0 | 0 | 0.00536 | 0 | 0 | 2.8267 | 22.1285 | 30.6096 | 30.9683 | 22.1285 | 24.2113 | 225258.7996 | 0.00016158 | 0.00022637 |  | 0.00022637 | 0.00021836 | 0.00019401 |  | 0.00019401 | 0.00024873 | 0.0001929 | 0.0002421 | 0.021124 |  | 0.021124 | 0.02168 | 0.018104 |  | 0.018104 | 0.023211 | 0.063356 | 0.027974 | 0.023 | 0.0253 | 0.023 | 0.030284 | 0.028 | 0.0308 | 0.028 | 0.045 | 0.0495 | 0.045534 | 0.044351 |  | 0.044351 | 0.052182 | 0.046298 |  | 0.046298 | 0.06846 | 0.11305 | 0.07375 | 2.1842 | 1.0749 | 0.011519 | 5.3784 | 4.4708 | 86 | 0.9076 | 0.08 | 3.8037 | 32038.1564 | 534.013 | 41336.5542 | 169909.3138 | 2311 | 0 | 4.47 | 0.38 | 101443.3443 | 60.4323 | 0.67 | 0.010666 | 15618.0866 | 40083.1666 | 17344.5117 | 13.5893 | 190436.1415 | 0.59 | 526.2454 | 108.4083 | 430.2 | 20.208 | 0.18 | 16135.186 | 0.03035 | 857.5662 | 17518.9976 | 1392.9468 | 3237.9051 | 0.01514 | 0.01514 | 0.007 | 0.01514 | 6e-06 | 6e-06 | 0 | 3e-05 | 423360000000.0001 | 4.1074e+12 | 253000000000 | 2614870000000 | 44000000000 | 600256800000.0001 | 1.3434e+13 | 3.5318e+12 | 3.7741e+12 | 1.3005e+13 | 1.3897e+13 | 0 | 0 | 1.7673e+12 | 1.8885e+12 | 2.1457e+12 | 565970000142.3953 | 604790345572.4194 | 2.084e+12 | 2.227e+12 | 0 | 0 | 283207297793.1702 | 302632718090.8336 | 61649708722.248 | 65878312690.0483 | 1.2349e+12 | 1.3196e+12 | 2292865543539 | 428389187834.1531 | 457772752768.7348 | 7.706e+12 | 8.2345e+12 | 4.5591e+12 | 1.2381e+12 | 1.323e+12 | 4.5591e+12 | 4.8718e+12 | 0 | 0 | 619546889487.7385 | 662042117598.6982 | 0 | 0 | 2.7014e+12 | 2.8867e+12 | 4.8718e+12 | 3.6378e+12 | 987930888059.7618 | 1.0557e+12 | 3.6378e+12 | 3.8873e+12 | 0 | 0 | 494353476586.0709 | 528261586063.2098 | 0 | 0 | 2.1555e+12 | 2.3034e+12 | 3.8873e+12 | 1.1288e+13 | 2.9659e+12 | 3.1693e+12 | 1.0921e+13 | 1.167e+13 | 0 | 0 | 1.4841e+12 | 1.5859e+12 | 366739479111.905 | 391894440078.6865 | 6.4711e+12 | 6.915e+12 | 1.2062e+13 | 3.091e+12 | 739823103956.6959 | 790568176037.3463 | 2.7242e+12 | 2.9111e+12 | 0 | 0 | 370202134501.5045 | 395594601834.87 | 366739479111.905 | 391894440078.6865 | 1.6142e+12 | 1.7249e+12 | 3.303e+12 | 1.4355e+13 | 0.69373 | 1.5 | 0.69373 | 0.69373 | 0.67408 | 0.72032 | 0.59455 | 1.5 | 0.59455 | 0.59455 | 0.76225 | 1.5 | 0.76225 | 0.76225 | 0.74131 | 0.74131 | 0.74131 | 0.63533 | 0.63533 | 0.63533 | 0.81453 | 0.81453 | 0.81453 | 5.6016 | 5.6016 | 5.6016 | 5.6016 | 5.9858 | 5.9858 | 5.9858 | 5.9858 | 1 | 0.69 | 1728 | 69.12 | 0 | 0 | 0 | 0 | 0.018489 | 0 | 0 | 0 | 0 | 0.76 | 917 | 43.1 | 0 | 0 | 0 | 0.059965 | 0 | 0 | 0.0098 | 0 | 0 | 0.03035 | 9.9683 |  |  | 9.9683 |  |  | 0 | 0 | 30630.9768 | 0 | 0 | 0 | 0 | 50.6121 | 100 | 0 | 0 | 50.6121 | 5957.7636 | 3417.5977 | 89502.7691 | 88.7 | 0.41 | 0.015656 | 59.2533 | 0 | 0.8 | 1755.8682 | 11899.6997 | 1195.0727 | 14850.6406 | 4718.6962 | 3237.9051 | 1457.33 | 84.8261 | 156026.653 | 275592.5008 | 431619.1538 | 0 | 0 | 6.4188 | 1552.5729 | 1653.0298 | 15518.7317 | 0 | 113.9511 | 1282.0585 | 804.0028 | 8289.9208 | 0 | 412.8663 | 3 | 1 | 1 | 1 | 1 | 1 | 1 | 226.3093 | 26 | 1.4204e+13 | 5.5746e+12 | 1 | 5.1902e+12 | 1 | 1.4787e+13 | 3.4397e+12 | 1 | 383049141212.0397 | 372043423422.9922 | 97.1268 | 11005717789.0475 | 2.8732 | 383049141212.0397 | 87805926744.3985 | 0 | 2597458224.2673 | 6111.643 | 35606.6019 | 3236.9638
2043 | 15452640 | 133019765.2584 | 15458300 | 211804470 | 2992000 | 16627113.36 | 3 | 2.5157 | 3 | 3 | 1 | 1.7158e+13 | 1.6514e+13 | 0 | 644075172363.3395 | 6.7657e+12 | 6.7657e+12 | 100 | 0 | 0 | 0 | 0 | 6.2991e+12 | 6.2991e+12 | 100 | 0 | 0 | 0 | 0 | 4.0936e+12 | 3.4495e+12 | 84.2664 | 0 | 0 | 644075172363.3395 | 15.7336 | 1211 | 0.48 | 52.2 | 1.42 | 11.8 | 113.8715 | 37.7575 | 108.612 | 2.6787 | 42.8525 | 17550.4535 | 7905.8739 | 91106.0843 | 652.5383 | 4298.5833 | 12483.0691 | 4728.0226 | 58339.861 | 351.9308 | 2666.7137 | 0.46 | 2056 | 27.6 | 1.02 | 7.4 | 1872 | 7.7 | 1.14 | 76.3 | 307 | 20.7 | 0.89 | 0.7 | 0.88 | 0.66 | 276 | 61 | 1.08 | 3.8 | 1.42 | 1736.015 | 0.0029193 | 16.54 | 1.1601 | 0.0092133 | 0.0048714 | 0.0013591 | 0.0036535 | 0.010767 | 28.5565 | 0.90894 | 7.9079 | 6.7276 | 0.029411 | 0.24191 | 783.8876 | 2896.9544 | 282.8225 | 255.3072 |  |  | 1693.863 |  |  | 199.9667 | 685.2047 | 243.7705 | 85 | 5 | 0.02 | 1903.2727 | 1977.0373 | 135.0686 | 1317.8363 | 840.588 | 1198.3978 | 1228.5242 | 289.6868 | 231.149 | 705.5194 | 48.4499 | 342.344 | 184.6836 | 0.225 | 62.2165 | 0.58 | 2399 | 119.95 | 0 | 0 | 0 | 0 | 0.024486 | 0 | 0 | 0 | 0 | 0.6 | 2304 | 115.2 | 0 | 0 | 0 | 0.11493 | 0 | 0 | 0.00534 | 0 | 0 | 3.0705 | 22.9691 | 32.5128 | 32.9453 | 22.9691 | 25.4097 | 238419.8704 | 0.00014597 | 0.00021408 |  | 0.00021408 | 0.00020559 | 0.00018348 |  | 0.00018348 | 0.00023523 | 0.00017387 | 0.00022557 | 0.022278 |  | 0.022278 | 0.023048 | 0.019093 |  | 0.019093 | 0.024478 | 0.06216 | 0.030407 | 0.023 | 0.0253 | 0.023 | 0.030253 | 0.028 | 0.0308 | 0.028 | 0.045 | 0.0495 | 0.045708 | 0.045492 |  | 0.045492 | 0.053507 | 0.047276 |  | 0.047276 | 0.069713 | 0.11183 | 0.076341 | 2.1188 | 1.1553 | 0.011102 | 6.3185 | 5.1255 | 79 | 1.1931 | 0.08 | 3.8037 | 36729.5212 | 562.3779 | 47389.4883 | 194789.2272 | 2311 | 0 | 4.47 | 0.38 | 116297.7485 | 55.5134 | 0.67 | 0.0097981 | 17905.0515 | 43037.3939 | 18622.8446 | 15.6485 | 218321.8095 | 0.59 | 689.2769 | 130.907 | 428.8 | 20.187 | 0.18 | 21210.2468 | 0.027879 | 1125.2301 | 23024.7538 | 1586.6489 | 3700.2073 | 0.01514 | 0.01514 | 0.007 | 0.01514 | 6e-06 | 6e-06 | 0 | 3e-05 | 423360000000.0001 | 4.0082e+12 | 253000000000 | 2614870000000 | 44000000000 | 600256800000.0001 | 1.3511e+13 | 3.6974e+12 | 3.9662e+12 | 1.2948e+13 | 1.3889e+13 | 0 | 0 | 2.0261e+12 | 2.1734e+12 | 2.1686e+12 | 596023458988.5665 | 639353600067.8934 | 2.0872e+12 | 2.2389e+12 | 0 | 0 | 326611212788.0722 | 350355429084.882 | 81401521603.4095 | 87319307828.0206 | 1.1645e+12 | 1.2492e+12 | 2.3262e+12 | 563132052097.9342 | 604071030078.9375 | 7.2241e+12 | 7.7493e+12 | 4.6055e+12 | 1.3152e+12 | 1.4108e+12 | 4.6055e+12 | 4.9403e+12 | 0 | 0 | 720688840881.8356 | 773081995343.74 | 0 | 0 | 2.5696e+12 | 2.7564e+12 | 4.9403e+12 | 3.6748e+12 | 1.0494e+12 | 1.1257e+12 | 3.6748e+12 | 3.942e+12 | 0 | 0 | 575057417076.6975 | 616863353797.5953 | 0 | 0 | 2.0504e+12 | 2.1994e+12 | 3.942e+12 | 1.1342e+13 | 3.1013e+12 | 3.3268e+12 | 1.086e+13 | 1.165e+13 | 0 | 0 | 1.6995e+12 | 1.823e+12 | 481730530494.5247 | 516751722250.9169 | 6.0595e+12 | 6.5001e+12 | 1.2167e+13 | 3.0618e+12 | 736774424103.251 | 790336979835.8871 | 2.5801e+12 | 2.7676e+12 | 0 | 0 | 403740464538.0114 | 433091878520.1926 | 481730530494.5247 | 516751722250.9169 | 1.4395e+12 | 1.5442e+12 | 3.2844e+12 | 1.4493e+13 | 0.68071 | 1.5 | 0.68071 | 0.68071 | 0.66102 | 0.70908 | 0.58339 | 1.5 | 0.58339 | 0.58339 | 0.74794 | 1.5 | 0.74794 | 0.74794 | 0.73019 | 0.73019 | 0.73019 | 0.6258 | 0.6258 | 0.6258 | 0.80232 | 0.80232 | 0.80232 | 5.4965 | 5.4965 | 5.4965 | 5.4965 | 5.896 | 5.896 | 5.896 | 5.896 | 1 | 0.69 | 1728 | 69.12 | 0 | 0 | 0 | 0 | 0.018489 | 0 | 0 | 0 | 0 | 0.76 | 917 | 43.1 | 0 | 0 | 0 | 0.059965 | 0 | 0 | 0.0097 | 0 | 0 | 0.027879 | 9.9672 |  |  | 9.9672 |  |  | 0 | 0 | 40260.4372 | 0 | 0 | 0 | 0 | 46.4925 | 100 | 0 | 0 | 46.4925 | 5991.9891 | 3203.8828 | 83905.8329 | 88.7 | 0.41 | 0.015656 | 55.795 | 0 | 0.8 | 2308.148 | 15642.557 | 1570.9634 | 19521.6685 | 5392.4231 | 3700.2073 | 1457.33 | 84.8668 | 156922.9786 | 313619.2616 | 470542.2402 | 0 | 0 | 6.7772 | 1372.6694 | 1461.4859 | 13720.5073 | 0 | 100.7471 | 1133.5007 | 710.8394 | 7329.3308 | 0 | 365.0257 | 3 | 1 | 1 | 1 | 1 | 1 | 1 | 243.7705 | 29 | 1.4562e+13 | 5.7418e+12 | 1 | 5.3459e+12 | 1 | 1.523e+13 | 3.4741e+12 | 1 | 394540615448.4009 | 379730789346.7112 | 96.2463 | 14809826101.6896 | 3.7537 | 394540615448.4009 | 89242496220.102 | 0 | 3480533807.0537 | 6979.072 | 46801.0644 | 4254.6422
2044 | 15452640 | 149355719.306 | 15458300 | 211804470 | 2992000 | 16627113.36 | 3 | 2.5228 | 3 | 3 | 1 | 1.7584e+13 | 1.6749e+13 | 0 | 834656646700.9169 | 6.9658e+12 | 6.9658e+12 | 100 | 0 | 0 | 0 | 0 | 6.4854e+12 | 6.4854e+12 | 100 | 0 | 0 | 0 | 0 | 4.1328e+12 | 3.2982e+12 | 79.8043 | 0 | 0 | 834656646700.9169 | 20.1957 | 1211 | 0.48 | 52.2 | 1.42 | 11.8 | 118.3786 | 39.252 | 112.9109 | 2.7848 | 44.5486 | 18245.1065 | 8218.7911 | 94712.0945 | 678.366 | 4468.7227 | 12977.1532 | 4915.1594 | 60648.9728 | 365.8603 | 2772.2631 | 0.46 | 2056 | 27.6 | 1.02 | 7.4 | 1872 | 7.7 | 1.14 | 76.3 | 307 | 20.7 | 0.89 | 0.7 | 0.88 | 0.66 | 276 | 61 | 1.08 | 3.8 | 1.42 | 1736.015 | 0.0029193 | 16.54 | 1.1601 | 0.0092133 | 0.0048714 | 0.0013591 | 0.0036535 | 0.010767 | 29.836 | 0.94491 | 8.2209 | 6.9939 | 0.030575 | 0.25148 | 783.8876 | 2522.9966 | 282.8225 | 255.3072 |  |  | 1543.0842 |  |  | 199.9667 | 685.2047 | 258.539 | 85 | 5 | 0.02 | 1952.7044 | 2036.3485 | 130.5061 | 1331.0999 | 807.9345 | 1206.312 | 1237.0425 | 281.02 | 224.2335 | 677.4284 | 45.376 | 321.1455 | 172.1749 | 0.225 | 59.4073 | 0.58 | 2399 | 119.95 | 0 | 0 | 0 | 0 | 0.024486 | 0 | 0 | 0 | 0 | 0.6 | 2304 | 115.2 | 0 | 0 | 0 | 0.11493 | 0 | 0 | 0.00532 | 0 | 0 | 3.329 | 23.777 | 34.4655 | 34.9816 | 23.777 | 26.616 | 252069.5906 | 0.00013099 | 0.00020171 |  | 0.00020171 | 0.00019263 | 0.00017288 |  | 0.00017288 | 0.00022164 | 0.0001556 | 0.0002083 | 0.023494 |  | 0.023494 | 0.024472 | 0.020135 |  | 0.020135 | 0.025815 | 0.061033 | 0.032927 | 0.023 | 0.0253 | 0.023 | 0.030228 | 0.028 | 0.0308 | 0.028 | 0.045 | 0.0495 | 0.045909 | 0.046696 |  | 0.046696 | 0.054893 | 0.048308 |  | 0.048308 | 0.071036 | 0.11069 | 0.079044 | 2.0539 | 1.2407 | 0.010653 | 7.3477 | 5.8284 | 72 | 1.5193 | 0.08 | 3.8037 | 41766.6509 | 582.8382 | 53888.5385 | 221502.8511 | 2311 | 0 | 4.47 | 0.38 | 132246.9586 | 50.5945 | 0.67 | 0.0089299 | 20360.5714 | 46119.791 | 19956.6382 | 17.884 | 248262.7193 | 0.59 | 874.9795 | 151.9308 | 427.4 | 20.166 | 0.18 | 27009.9156 | 0.025409 | 1431.0328 | 29315.9279 | 1686.1853 | 3945.2158 | 0.01514 | 0.01514 | 0.007 | 0.01514 | 6e-06 | 6e-06 | 0 | 3e-05 | 423360000000.0001 | 3.9195e+12 | 253000000000 | 2614870000000 | 44000000000 | 600256800000.0001 | 1.36e+13 | 3.8437e+12 | 4.136e+12 | 1.2883e+13 | 1.3862e+13 | 0 | 0 | 2.304e+12 | 2.4791e+12 | 2.1933e+12 | 623333140902.4725 | 670727719670.0638 | 2.0892e+12 | 2.248e+12 | 0 | 0 | 373632185678.3691 | 402040975284.2011 | 104109097180.3562 | 112024939420.9812 | 1.0922e+12 | 1.1753e+12 | 2.3601e+12 | 717113259819.8706 | 771638326189.0511 | 6.7351e+12 | 7.2472e+12 | 4.6561e+12 | 1.3892e+12 | 1.4948e+12 | 4.6561e+12 | 5.0101e+12 | 0 | 0 | 832692385731.3473 | 896005407733.6425 | 0 | 0 | 2.4342e+12 | 2.6193e+12 | 5.0101e+12 | 3.7152e+12 | 1.1085e+12 | 1.1928e+12 | 3.7152e+12 | 3.9977e+12 | 0 | 0 | 664428121257.137 | 714947320160.5227 | 0 | 0 | 1.9423e+12 | 2.09e+12 | 3.9977e+12 | 1.1407e+13 | 3.2204e+12 | 3.4652e+12 | 1.0794e+13 | 1.1614e+13 | 0 | 0 | 1.9303e+12 | 2.0771e+12 | 613004162639.5144 | 659613386768.0699 | 5.6429e+12 | 6.0719e+12 | 1.2274e+13 | 3.0353e+12 | 722721707967.5729 | 777673207683.6398 | 2.4223e+12 | 2.6065e+12 | 0 | 0 | 433206697455.8277 | 466145181868.019 | 613004162639.5144 | 659613386768.0699 | 1.2664e+12 | 1.3627e+12 | 3.2661e+12 | 1.4634e+13 | 0.66842 | 1.5 | 0.66842 | 0.66842 | 0.64869 | 0.69801 | 0.57286 | 1.5 | 0.57286 | 0.57286 | 0.73444 | 1.5 | 0.73444 | 0.73444 | 0.71924 | 0.71924 | 0.71924 | 0.61641 | 0.61641 | 0.61641 | 0.79028 | 0.79028 | 0.79028 | 5.3972 | 5.3972 | 5.3972 | 5.3972 | 5.8076 | 5.8076 | 5.8076 | 5.8076 | 1 | 0.69 | 1728 | 69.12 | 0 | 0 | 0 | 0 | 0.018489 | 0 | 0 | 0 | 0 | 0.76 | 917 | 43.1 | 0 | 0 | 0 | 0.059965 | 0 | 0 | 0.0096 | 0 | 0 | 0.025409 | 9.9663 |  |  | 9.9663 |  |  | 0 | 0 | 51264.0222 | 0 | 0 | 0 | 0 | 42.3729 | 100 | 0 | 0 | 42.3729 | 6031.5601 | 2987.0285 | 78226.6782 | 88.7 | 0.41 | 0.015656 | 52.28 | 0 | 0.8 | 2939.2814 | 19919.8128 | 2000.5231 | 24859.6173 | 5749.4814 | 3945.2158 | 1457.33 | 84.902 | 157959.296 | 354446.2822 | 512405.5782 | 0 | 0 | 7.0661 | 1216.0233 | 1294.7043 | 12154.7531 | 0 | 89.25 | 1004.1481 | 629.72 | 6492.9237 | 0 | 323.3697 | 3 | 1 | 1 | 1 | 1 | 1 | 1 | 258.539 | 32 | 1.4929e+13 | 5.9141e+12 | 1 | 5.5062e+12 | 1 | 1.5687e+13 | 3.5089e+12 | 1 | 406376833911.8529 | 387087458661.3755 | 95.2533 | 19289375250.4774 | 4.7467 | 406376833911.8529 | 90598217699.235 | 0 | 4514698110.5213 | 7435.6667 | 59593.0998 | 5417.5545
2045 | 15452640 | 165612059.3267 | 15458300 | 211804470 | 2992000 | 16627113.36 | 3 | 2.5299 | 3 | 3 | 1 | 1.8023e+13 | 1.6979e+13 | 0 | 1.0432e+12 | 7.1723e+12 | 7.1723e+12 | 100 | 0 | 0 | 0 | 0 | 6.6776e+12 | 6.6776e+12 | 100 | 0 | 0 | 0 | 0 | 4.1727e+12 | 3.1295e+12 | 75 | 0 | 0 | 1.0432e+12 | 25 | 1211 | 0.48 | 52.2 | 1.42 | 11.8 | 122.3714 | 40.5759 | 116.7193 | 2.8787 | 46.0512 | 18860.4873 | 8495.9989 | 97906.5948 | 701.2463 | 4619.4462 | 13414.8536 | 5080.9405 | 62694.5739 | 378.2003 | 2865.7675 | 0.46 | 2056 | 27.6 | 1.02 | 7.4 | 1872 | 7.7 | 1.14 | 76.3 | 307 | 20.7 | 0.89 | 0.7 | 0.88 | 0.66 | 276 | 61 | 1.08 | 3.8 | 1.42 | 1736.015 | 0.0029193 | 16.54 | 1.1601 | 0.0092133 | 0.0048714 | 0.0013591 | 0.0036535 | 0.010767 | 30.9958 | 0.97678 | 8.4981 | 7.2298 | 0.031606 | 0.25996 | 783.8876 | 2234.5467 | 282.8225 | 255.3072 |  |  | 1416.9583 |  |  | 199.9667 | 685.2047 | 270.2358 | 85 | 5 | 0.02 | 2003.5423 | 2097.4389 | 125.3754 | 1344.5869 | 772.1022 | 1215.2152 | 1246.5136 | 271.3356 | 216.5061 | 646.7269 | 42.2507 | 299.5339 | 158.8851 | 0.225 | 56.3567 | 0.58 | 2399 | 119.95 | 0 | 0 | 0 | 0 | 0.024486 | 0 | 0 | 0 | 0 | 0.6 | 2304 | 115.2 | 0 | 0 | 0 | 0.11493 | 0 | 0 | 0.0053 | 0 | 0 | 3.5993 | 24.5491 | 36.4691 | 37.0791 | 24.5491 | 27.8312 | 265875.6642 | 0.00011662 | 0.00018916 |  | 0.00018916 | 0.00017942 | 0.00016211 |  | 0.00016211 | 0.00020784 | 0.00013803 | 0.00019039 | 0.02477 |  | 0.02477 | 0.02592 | 0.021228 |  | 0.021228 | 0.027216 | 0.059966 | 0.035404 | 0.023 | 0.0253 | 0.023 | 0.030207 | 0.028 | 0.0308 | 0.028 | 0.045 | 0.0495 | 0.046125 | 0.047959 |  | 0.047959 | 0.056306 | 0.049391 |  | 0.049391 | 0.072424 | 0.1096 | 0.081719 | 1.991 | 1.3313 | 0.010167 | 8.4488 | 6.5816 | 65 | 1.8671 | 0.08 | 3.8037 | 47164.5468 | 594.1757 | 60853.0596 | 250129.7412 | 2311 | 0 | 4.47 | 0.38 | 149338.4729 | 45.6756 | 0.67 | 0.0080617 | 22991.9589 | 49543.9742 | 21438.3272 | 20.2958 | 280348.0381 | 0.59 | 1072.332 | 168.5613 | 426 | 20.145 | 0.18 | 33193.6084 | 0.022939 | 1757.0013 | 36022.9417 | 1662.3664 | 3902.2686 | 0.01514 | 0.01514 | 0.007 | 0.01514 | 6e-06 | 6e-06 | 0 | 3e-05 | 423360000000.0001 | 3.8493e+12 | 253000000000 | 2614870000000 | 44000000000 | 600256800000.0001 | 1.37e+13 | 3.9734e+12 | 4.286e+12 | 1.2819e+13 | 1.3828e+13 | 0 | 0 | 2.6017e+12 | 2.8064e+12 | 2.2198e+12 | 648210237000.1423 | 699210177448.7915 | 2.0913e+12 | 2.2558e+12 | 0 | 0 | 424443078965.9489 | 457837447822.6998 | 128483652427.172 | 138592500218.1847 | 1.0186e+12 | 1.0988e+12 | 2.3944e+12 | 881290303812.9949 | 950628537686.6831 | 6.2439e+12 | 6.7352e+12 | 4.7106e+12 | 1.4601e+12 | 1.575e+12 | 4.7106e+12 | 5.0812e+12 | 0 | 0 | 956052716824.8469 | 1.0313e+12 | 0 | 0 | 2.2944e+12 | 2.475e+12 | 5.0812e+12 | 3.7587e+12 | 1.165e+12 | 1.2567e+12 | 3.7587e+12 | 4.0544e+12 | 0 | 0 | 762860717051.9502 | 822881137772.7273 | 0 | 0 | 1.8308e+12 | 1.9748e+12 | 4.0544e+12 | 1.1481e+13 | 3.3251e+12 | 3.5868e+12 | 1.0728e+13 | 1.1572e+13 | 0 | 0 | 2.1773e+12 | 2.3486e+12 | 752806651385.8229 | 812036037468.4984 | 5.2253e+12 | 5.6364e+12 | 1.2384e+13 | 3.0112e+12 | 700016084957.3921 | 755092010341.0199 | 2.2584e+12 | 2.4361e+12 | 0 | 0 | 458365149862.543 | 494428442313.632 | 752806651385.8229 | 812036037468.4984 | 1.1e+12 | 1.1866e+12 | 3.2481e+12 | 1.4778e+13 | 0.65678 | 1.5 | 0.65678 | 0.65678 | 0.63701 | 0.68713 | 0.56288 | 1.5 | 0.56288 | 0.56288 | 0.72165 | 1.5 | 0.72165 | 0.72165 | 0.70845 | 0.70845 | 0.70845 | 0.60717 | 0.60717 | 0.60717 | 0.77843 | 0.77843 | 0.77843 | 5.3032 | 5.3032 | 5.3032 | 5.3032 | 5.7205 | 5.7205 | 5.7205 | 5.7205 | 1 | 0.69 | 1728 | 69.12 | 0 | 0 | 0 | 0 | 0.018489 | 0 | 0 | 0 | 0 | 0.76 | 917 | 43.1 | 0 | 0 | 0 | 0.059965 | 0 | 0 | 0.0095 | 0 | 0 | 0.022939 | 9.9657 |  |  | 9.9657 |  |  | 0 | 0 | 62995.4053 | 0 | 0 | 0 | 0 | 38.2533 | 100 | 0 | 0 | 38.2533 | 6076.0761 | 2769.1778 | 72521.4312 | 88.7 | 0.41 | 0.015656 | 48.7083 | 0 | 0.8 | 3612.2051 | 24480.2862 | 2458.5261 | 30551.0174 | 5686.8931 | 3902.2686 | 1457.33 | 84.9319 | 159125.1155 | 397559.4823 | 556684.5977 | 0 | 0 | 7.2939 | 1094.3386 | 1165.1461 | 10938.4542 | 0 | 80.319 | 903.6652 | 566.7053 | 5843.1913 | 0 | 291.0108 | 3 | 1 | 1 | 1 | 1 | 1 | 1 | 270.2358 | 35 | 1.5307e+13 | 6.0915e+12 | 1 | 5.6714e+12 | 1 | 1.6158e+13 | 3.544e+12 | 1 | 418568138929.2085 | 394340731483.962 | 94.2118 | 24227407445.2464 | 5.7882 | 418568138929.2085 | 91927488404.6137 | 0 | 5647818090.248 | 7349.2595 | 73231.355 | 6657.3959
2046 | 15452640 | 182345757.9646 | 15458300 | 211804470 | 2992000 | 16627113.36 | 3 | 2.5369 | 3 | 3 | 1 | 1.8474e+13 | 1.7219e+13 | 0 | 1.2557e+12 | 7.3853e+12 | 7.3853e+12 | 100 | 0 | 0 | 0 | 0 | 6.876e+12 | 6.876e+12 | 100 | 0 | 0 | 0 | 0 | 4.2132e+12 | 2.9575e+12 | 70.1957 | 0 | 0 | 1.2557e+12 | 29.8043 | 1211 | 0.48 | 52.2 | 1.42 | 11.8 | 125.9646 | 41.7673 | 120.1465 | 2.9632 | 47.4034 | 19414.2882 | 8745.4671 | 100781.4286 | 721.837 | 4755.0871 | 13808.7543 | 5230.1323 | 64535.4762 | 389.3054 | 2949.9151 | 0.46 | 2056 | 27.6 | 1.02 | 7.4 | 1872 | 7.7 | 1.14 | 76.3 | 307 | 20.7 | 0.89 | 0.7 | 0.88 | 0.66 | 276 | 61 | 1.08 | 3.8 | 1.42 | 1736.015 | 0.0029193 | 16.54 | 1.1601 | 0.0092133 | 0.0048714 | 0.0013591 | 0.0036535 | 0.010767 | 32.036 | 1.0055 | 8.7477 | 7.4421 | 0.032534 | 0.2676 | 783.8876 | 2005.2859 | 282.8225 | 255.3072 |  |  | 1309.8966 |  |  | 199.9667 | 685.2047 | 278.4819 | 85 | 5 | 0.02 | 2055.828 | 2160.3621 | 119.6258 | 1358.3004 | 732.8472 | 1225.0039 | 1256.8309 | 260.4235 | 207.7991 | 613.2214 | 39.0705 | 277.4735 | 144.9988 | 0.225 | 53.064 | 0.58 | 2399 | 119.95 | 0 | 0 | 0 | 0 | 0.024486 | 0 | 0 | 0 | 0 | 0.6 | 2304 | 115.2 | 0 | 0 | 0 | 0.11493 | 0 | 0 | 0.00528 | 0 | 0 | 3.8777 | 25.282 | 38.5249 | 39.2394 | 25.282 | 29.0562 | 279515.5533 | 0.0001029 | 0.00017631 |  | 0.00017631 | 0.00016596 | 0.00015111 |  | 0.00015111 | 0.00019373 | 0.00012108 | 0.00017208 | 0.026101 |  | 0.026101 | 0.027358 | 0.022369 |  | 0.022369 | 0.028679 | 0.058951 | 0.037701 | 0.023 | 0.0253 | 0.023 | 0.030184 | 0.028 | 0.0308 | 0.028 | 0.045 | 0.0495 | 0.046341 | 0.049277 |  | 0.049277 | 0.057708 | 0.050521 |  | 0.050521 | 0.073873 | 0.10857 | 0.084215 | 1.9317 | 1.4269 | 0.0096389 | 9.602 | 7.3908 | 58 | 2.2112 | 0.08 | 3.8037 | 52963.2117 | 595.3717 | 68334.6644 | 280882.0468 | 2311 | 0 | 4.47 | 0.38 | 167698.9539 | 40.7567 | 0.67 | 0.0071936 | 25818.7149 | 53484.7783 | 23143.5648 | 22.884 | 314815.5449 | 0.59 | 1266.8966 | 178.1234 | 424.6 | 20.124 | 0.18 | 39309.9861 | 0.020468 | 2079.3394 | 42656.2221 | 1519.0889 | 3577.694 | 0.01514 | 0.01514 | 0.007 | 0.01514 | 6e-06 | 6e-06 | 0 | 3e-05 | 423360000000.0001 | 3.8034e+12 | 253000000000 | 2614870000000 | 44000000000 | 600256800000.0001 | 1.3811e+13 | 4.09e+12 | 4.4202e+12 | 1.2767e+13 | 1.3798e+13 | 0 | 0 | 2.9216e+12 | 3.1575e+12 | 2.2478e+12 | 671152739555.4482 | 725337862610.1932 | 2.095e+12 | 2.2641e+12 | 0 | 0 | 479418756773.22 | 518124349106.3698 | 152782618314.2148 | 165117433455.4974 | 944423944910.7133 | 1.0207e+12 | 2.4293e+12 | 1.0437e+12 | 1.1279e+12 | 5.7553e+12 | 6.22e+12 | 4.7687e+12 | 1.5277e+12 | 1.651e+12 | 4.7687e+12 | 5.1537e+12 | 0 | 0 | 1.0913e+12 | 1.1794e+12 | 0 | 0 | 2.1497e+12 | 2.3233e+12 | 5.1537e+12 | 3.805e+12 | 1.219e+12 | 1.3174e+12 | 3.805e+12 | 4.1122e+12 | 0 | 0 | 870746424836.7997 | 941045627087.7107 | 0 | 0 | 1.7153e+12 | 1.8538e+12 | 4.1122e+12 | 1.1563e+13 | 3.4189e+12 | 3.6949e+12 | 1.0672e+13 | 1.1534e+13 | 0 | 0 | 2.4422e+12 | 2.6393e+12 | 890897513097.5453 | 962823601648.3151 | 4.8109e+12 | 5.1993e+12 | 1.2496e+13 | 2.9892e+12 | 672198979909.3954 | 726468570565.8983 | 2.0983e+12 | 2.2677e+12 | 0 | 0 | 480166108635.4915 | 518932037983.207 | 890897513097.5453 | 962823601648.3151 | 945896179745.1477 | 1.0223e+12 | 3.2305e+12 | 1.4926e+13 | 0.6457 | 1.5 | 0.6457 | 0.6457 | 0.62588 | 0.67641 | 0.55338 | 1.5 | 0.55338 | 0.55338 | 0.70947 | 1.5 | 0.70947 | 0.70947 | 0.69783 | 0.69783 | 0.69783 | 0.59806 | 0.59806 | 0.59806 | 0.76675 | 0.76675 | 0.76675 | 5.2137 | 5.2137 | 5.2137 | 5.2137 | 5.6347 | 5.6347 | 5.6347 | 5.6347 | 1 | 0.69 | 1728 | 69.12 | 0 | 0 | 0 | 0 | 0.018489 | 0 | 0 | 0 | 0 | 0.76 | 917 | 43.1 | 0 | 0 | 0 | 0.059965 | 0 | 0 | 0.0094 | 0 | 0 | 0.020468 | 9.9651 |  |  | 9.9651 |  |  | 0 | 0 | 74598.2881 | 0 | 0 | 0 | 0 | 34.1337 | 100 | 0 | 0 | 34.1337 | 6125.0195 | 2552.496 | 66846.7966 | 88.7 | 0.41 | 0.015656 | 45.08 | 0 | 0.8 | 4277.8035 | 28991.1148 | 2911.5432 | 36180.4614 | 5213.8808 | 3577.694 | 1457.33 | 84.9563 | 160406.8833 | 442393.9182 | 602800.8015 | 0 | 0 | 7.4703 | 1010.3541 | 1075.7275 | 10098.9875 | 0 | 74.1549 | 834.3139 | 523.2138 | 5394.7583 | 0 | 268.6773 | 3 | 1 | 1 | 1 | 1 | 1 | 1 | 278.4819 | 38 | 1.5695e+13 | 6.2743e+12 | 1 | 5.8416e+12 | 1 | 1.6643e+13 | 3.5794e+12 | 1 | 431125183097.0848 | 401821385057.5892 | 93.2029 | 29303798039.4956 | 6.7971 | 431125183097.0848 | 93307843556.5293 | 0 | 6804700557.9096 | 6732.9697 | 86720.3519 | 7883.6684
2047 | 15452640 | 200046493.4256 | 15458300 | 211804470 | 2992000 | 16627113.36 | 3 | 2.5439 | 3 | 3 | 1 | 1.894e+13 | 1.7482e+13 | 0 | 1.4578e+12 | 7.6051e+12 | 7.6051e+12 | 100 | 0 | 0 | 0 | 0 | 7.0807e+12 | 7.0807e+12 | 100 | 0 | 0 | 0 | 0 | 4.2544e+12 | 2.7966e+12 | 65.7336 | 0 | 0 | 1.4578e+12 | 34.2664 | 1211 | 0.48 | 52.2 | 1.42 | 11.8 | 129.282 | 42.8673 | 123.3107 | 3.0413 | 48.6518 | 19925.588 | 8975.79 | 103435.6346 | 740.8475 | 4880.3183 | 14172.4252 | 5367.8744 | 66235.0993 | 399.5582 | 3027.6049 | 0.46 | 2056 | 27.6 | 1.02 | 7.4 | 1872 | 7.7 | 1.14 | 76.3 | 307 | 20.7 | 0.89 | 0.7 | 0.88 | 0.66 | 276 | 61 | 1.08 | 3.8 | 1.42 | 1736.015 | 0.0029193 | 16.54 | 1.1601 | 0.0092133 | 0.0048714 | 0.0013591 | 0.0036535 | 0.010767 | 32.9565 | 1.0319 | 8.978 | 7.6381 | 0.033391 | 0.27465 | 783.8876 | 1818.6911 | 282.8225 | 255.3072 |  |  | 1217.8811 |  |  | 199.9667 | 685.2047 | 282.8917 | 85 | 5 | 0.02 | 2109.604 | 2225.1729 | 113.2142 | 1372.2436 | 689.9798 | 1235.5711 | 1267.8839 | 248.0657 | 197.9384 | 576.7656 | 35.8362 | 254.9531 | 130.7615 | 0.225 | 49.5327 | 0.58 | 2399 | 119.95 | 0 | 0 | 0 | 0 | 0.024486 | 0 | 0 | 0 | 0 | 0.6 | 2304 | 115.2 | 0 | 0 | 0 | 0.11493 | 0 | 0 | 0.00526 | 0 | 0 | 4.1606 | 25.9719 | 40.6345 | 41.4646 | 25.9719 | 30.2918 | 292761.9791 | 8.9833e-05 | 0.00016309 |  | 0.00016309 | 0.00015226 | 0.00013977 |  | 0.00013977 | 0.0001792 | 0.00010472 | 0.00015368 | 0.027484 |  | 0.027484 | 0.028763 | 0.023555 |  | 0.023555 | 0.030199 | 0.057979 | 0.039718 | 0.023 | 0.0253 | 0.023 | 0.030157 | 0.028 | 0.0308 | 0.028 | 0.045 | 0.0495 | 0.046542 | 0.050647 |  | 0.050647 | 0.059073 | 0.051695 |  | 0.051695 | 0.075378 | 0.10758 | 0.086414 | 1.8773 | 1.5277 | 0.0090651 | 10.791 | 8.2644 | 51 | 2.5266 | 0.08 | 3.8037 | 59223.1114 | 585.3926 | 76411.3677 | 314080.4382 | 2311 | 0 | 4.47 | 0.38 | 187519.8558 | 35.8378 | 0.67 | 0.0063254 | 28870.3154 | 58008.3969 | 25100.9939 | 25.6485 | 352024.6503 | 0.59 | 1444.6919 | 178.9687 | 423.2 | 20.103 | 0.18 | 44917.6288 | 0.017998 | 2374.7916 | 48737.1123 | 1291.7416 | 3052.3194 | 0.01514 | 0.01514 | 0.007 | 0.01514 | 6e-06 | 6e-06 | 0 | 3e-05 | 423360000000.0001 | 3.7843e+12 | 253000000000 | 2614870000000 | 44000000000 | 600256800000.0001 | 1.393e+13 | 4.1977e+12 | 4.5433e+12 | 1.2737e+13 | 1.3786e+13 | 0 | 0 | 3.2669e+12 | 3.5358e+12 | 2.2772e+12 | 692709341367.203 | 749726332979.7683 | 2.1019e+12 | 2.2749e+12 | 0 | 0 | 539103228257.1483 | 583476881690.4583 | 175273239089.6772 | 189700001089.6799 | 870077319675.7958 | 941693491532.7023 | 2.4646e+12 | 1.1926e+12 | 1.2907e+12 | 5.2726e+12 | 5.7066e+12 | 4.8299e+12 | 1.5918e+12 | 1.7228e+12 | 4.8299e+12 | 5.2275e+12 | 0 | 0 | 1.2388e+12 | 1.3408e+12 | 0 | 0 | 1.9993e+12 | 2.1639e+12 | 5.2275e+12 | 3.8539e+12 | 1.2701e+12 | 1.3747e+12 | 3.8539e+12 | 4.1711e+12 | 0 | 0 | 988473827869.3428 | 1.0698e+12 | 0 | 0 | 1.5953e+12 | 1.7266e+12 | 4.1711e+12 | 1.1653e+13 | 3.505e+12 | 3.7935e+12 | 1.0635e+13 | 1.1511e+13 | 0 | 0 | 2.7278e+12 | 2.9523e+12 | 1.0173e+12 | 1.101e+12 | 4.4025e+12 | 4.7649e+12 | 1.2612e+13 | 2.9688e+12 | 643139624447.3625 | 696076526525.871 | 1.9515e+12 | 2.1121e+12 | 0 | 0 | 500525439826.3826 | 541723750719.8519 | 1.0173e+12 | 1.101e+12 | 807815294524.5571 | 874306671386.1733 | 3.2131e+12 | 1.5076e+13 | 0.63509 | 1.5 | 0.63509 | 0.63509 | 0.61523 | 0.66587 | 0.54429 | 1.5 | 0.54429 | 0.54429 | 0.69781 | 1.5 | 0.69781 | 0.69781 | 0.68736 | 0.68736 | 0.68736 | 0.58909 | 0.58909 | 0.58909 | 0.75525 | 0.75525 | 0.75525 | 5.1281 | 5.1281 | 5.1281 | 5.1281 | 5.5502 | 5.5502 | 5.5502 | 5.5502 | 1 | 0.69 | 1728 | 69.12 | 0 | 0 | 0 | 0 | 0.018489 | 0 | 0 | 0 | 0 | 0.76 | 917 | 43.1 | 0 | 0 | 0 | 0.059965 | 0 | 0 | 0.0093 | 0 | 0 | 0.017998 | 9.9646 |  |  | 9.9646 |  |  | 0 | 0 | 85235.3635 | 0 | 0 | 0 | 0 | 30.0141 | 100 | 0 | 0 | 30.0141 | 6177.8557 | 2338.3845 | 61239.4744 | 88.7 | 0.41 | 0.015656 | 41.395 | 0 | 0.8 | 4888.0401 | 33126.7512 | 3326.8803 | 41341.6716 | 4448.2366 | 3052.3194 | 1457.33 | 84.9753 | 161790.6015 | 488518.3638 | 650308.9653 | 0 | 0 | 7.605 | 956.0917 | 1017.9542 | 9556.6086 | 0 | 70.1724 | 789.506 | 495.1139 | 5105.026 | 0 | 254.2477 | 3 | 1 | 1 | 1 | 1 | 1 | 1 | 282.8917 | 41 | 1.6095e+13 | 6.4625e+12 | 1 | 6.0168e+12 | 1 | 1.7142e+13 | 3.6152e+12 | 1 | 444058938589.9973 | 409879723432.7471 | 92.303 | 34179215157.2503 | 7.697 | 444058938589.9973 | 94820150561.9511 | 0 | 7906900834.6092 | 5739.9781 | 99086.6623 | 9007.8784
2048 | 15452640 | 219035185.2812 | 15458300 | 211804470 | 2992000 | 16627113.36 | 3 | 2.5508 | 3 | 3 | 1 | 1.942e+13 | 1.7782e+13 | 0 | 1.6384e+12 | 7.832e+12 | 7.832e+12 | 100 | 0 | 0 | 0 | 0 | 7.2919e+12 | 7.2919e+12 | 100 | 0 | 0 | 0 | 0 | 4.2963e+12 | 2.6579e+12 | 61.8649 | 0 | 0 | 1.6384e+12 | 38.1351 | 1211 | 0.48 | 52.2 | 1.42 | 11.8 | 132.4213 | 43.9082 | 126.305 | 3.1151 | 49.8332 | 20409.4277 | 9193.7432 | 105947.2931 | 758.837 | 4998.8238 | 14516.5648 | 5498.219 | 67843.442 | 409.2604 | 3101.1222 | 0.46 | 2056 | 27.6 | 1.02 | 7.4 | 1872 | 7.7 | 1.14 | 76.3 | 307 | 20.7 | 0.89 | 0.7 | 0.88 | 0.66 | 276 | 61 | 1.08 | 3.8 | 1.42 | 1736.015 | 0.0029193 | 16.54 | 1.1601 | 0.0092133 | 0.0048714 | 0.0013591 | 0.0036535 | 0.010767 | 33.7573 | 1.057 | 9.196 | 7.8235 | 0.034202 | 0.28131 | 783.8876 | 1663.866 | 282.8225 | 255.3072 |  |  | 1137.9487 |  |  | 199.9667 | 685.2047 | 283.0396 | 85 | 5 | 0.02 | 2164.9143 | 2291.9281 | 106.091 | 1386.4196 | 643.2718 | 1246.8186 | 1279.5705 | 234.0387 | 186.7459 | 537.1808 | 32.5465 | 231.9534 | 116.3962 | 0.225 | 45.763 | 0.58 | 2399 | 119.95 | 0 | 0 | 0 | 0 | 0.024486 | 0 | 0 | 0 | 0 | 0.6 | 2304 | 115.2 | 0 | 0 | 0 | 0.11493 | 0 | 0 | 0.00524 | 0 | 0 | 4.4437 | 26.6152 | 42.7994 | 43.7565 | 26.6152 | 31.5386 | 305529.0928 | 7.7451e-05 | 0.00014941 |  | 0.00014941 | 0.0001383 | 0.00012805 |  | 0.00012805 | 0.00016417 | 8.8894e-05 | 0.00013546 | 0.028915 |  | 0.028915 | 0.030127 | 0.024781 |  | 0.024781 | 0.031771 | 0.057045 | 0.041409 | 0.023 | 0.0253 | 0.023 | 0.030124 | 0.028 | 0.0308 | 0.028 | 0.045 | 0.0495 | 0.046716 | 0.052065 |  | 0.052065 | 0.060389 | 0.052909 |  | 0.052909 | 0.076935 | 0.10663 | 0.088261 | 1.8286 | 1.6335 | 0.0084405 | 12.0075 | 9.2118 | 44 | 2.7957 | 0.08 | 3.8037 | 66012.4588 | 562.943 | 85171.1797 | 350086.6726 | 2311 | 0 | 4.47 | 0.38 | 209017.1637 | 30.9189 | 0.67 | 0.0054572 | 32180.0132 | 63065.0854 | 27289.0893 | 28.5893 | 392380.8155 | 0.59 | 1595.8784 | 170.85 | 421.8 | 20.082 | 0.18 | 49701.8044 | 0.015528 | 2626.7934 | 53924.4761 | 1029.4805 | 2440.684 | 0.01514 | 0.01514 | 0.007 | 0.01514 | 6e-06 | 6e-06 | 0 | 3e-05 | 423360000000.0001 | 3.7908e+12 | 253000000000 | 2614870000000 | 44000000000 | 600256800000.0001 | 1.4057e+13 | 4.2997e+12 | 4.6587e+12 | 1.2737e+13 | 1.3801e+13 | 0 | 0 | 3.6414e+12 | 3.9455e+12 | 2.3078e+12 | 713312049261.3066 | 772876358842.6334 | 2.1131e+12 | 2.2895e+12 | 0 | 0 | 604109209268.5416 | 654554660174.7273 | 194692463937.6628 | 210950036212.1584 | 795636790865.7594 | 862075534154.1973 | 2.5005e+12 | 1.3196e+12 | 1.4298e+12 | 4.7959e+12 | 5.1964e+12 | 4.894e+12 | 1.6521e+12 | 1.79e+12 | 4.894e+12 | 5.3027e+12 | 0 | 0 | 1.3992e+12 | 1.516e+12 | 0 | 0 | 1.8428e+12 | 1.9966e+12 | 5.3027e+12 | 3.9051e+12 | 1.3182e+12 | 1.4283e+12 | 3.9051e+12 | 4.2312e+12 | 0 | 0 | 1.1164e+12 | 1.2097e+12 | 0 | 0 | 1.4704e+12 | 1.5932e+12 | 4.2312e+12 | 1.1749e+13 | 3.5864e+12 | 3.8858e+12 | 1.0624e+13 | 1.1511e+13 | 0 | 0 | 3.0373e+12 | 3.2909e+12 | 1.1249e+12 | 1.2188e+12 | 4.0003e+12 | 4.3343e+12 | 1.273e+13 | 2.9498e+12 | 616025294744.7196 | 667465784785.6509 | 1.8249e+12 | 1.9772e+12 | 0 | 0 | 521716342914.7751 | 565281671434.3126 | 1.1249e+12 | 1.2188e+12 | 687121981340.9779 | 744499319154.2292 | 3.1961e+12 | 1.523e+13 | 0.62487 | 1.5 | 0.62487 | 0.62487 | 0.60498 | 0.6555 | 0.53553 | 1.5 | 0.53553 | 0.53553 | 0.68659 | 1.5 | 0.68659 | 0.68659 | 0.67705 | 0.67705 | 0.67705 | 0.58025 | 0.58025 | 0.58025 | 0.74392 | 0.74392 | 0.74392 | 5.0456 | 5.0456 | 5.0456 | 5.0456 | 5.4669 | 5.4669 | 5.4669 | 5.4669 | 1 | 0.69 | 1728 | 69.12 | 0 | 0 | 0 | 0 | 0.018489 | 0 | 0 | 0 | 0 | 0.76 | 917 | 43.1 | 0 | 0 | 0 | 0.059965 | 0 | 0 | 0.0092 | 0 | 0 | 0.015528 | 9.9643 |  |  | 9.9643 |  |  | 0 | 0 | 94309.7927 | 0 | 0 | 0 | 0 | 25.8945 | 100 | 0 | 0 | 25.8945 | 6234.0932 | 2126.9834 | 55703.1339 | 88.7 | 0.41 | 0.015656 | 37.6533 | 0 | 0.8 | 5408.6651 | 36655.0807 | 3681.2262 | 45744.9721 | 3556.882 | 2440.684 | 1457.33 | 84.989 | 163263.3935 | 535765.0737 | 699028.4672 | 0 | 0 | 7.7068 | 917.0224 | 976.3569 | 9166.0912 | 0 | 67.3049 | 757.2439 | 474.8818 | 4896.4162 | 0 | 243.8582 | 3 | 1 | 1 | 1 | 1 | 1 | 1 | 283.0396 | 44 | 1.6505e+13 | 6.6564e+12 | 1 | 6.1973e+12 | 1 | 1.7656e+13 | 3.6513e+12 | 1 | 457380706747.6973 | 418793963406.1743 | 91.5635 | 38586743341.523 | 8.4365 | 457380706747.6973 | 96527505300.2926 | 0 | 8893829419.4261 | 4586.3625 | 109636.393 | 9966.9448
2049 | 15452640 | 239428825.559 | 15458300 | 211804470 | 2992000 | 16627113.36 | 3 | 2.5575 | 3 | 3 | 1 | 1.9915e+13 | 1.8123e+13 | 0 | 1.7917e+12 | 8.0662e+12 | 8.0662e+12 | 100 | 0 | 0 | 0 | 0 | 7.5099e+12 | 7.5099e+12 | 100 | 0 | 0 | 0 | 0 | 4.3388e+12 | 2.5471e+12 | 58.7058 | 0 | 0 | 1.7917e+12 | 41.2942 | 1211 | 0.48 | 52.2 | 1.42 | 11.8 | 135.4322 | 44.9066 | 129.1769 | 3.1859 | 50.9663 | 20873.496 | 9402.7899 | 108356.3161 | 776.0914 | 5112.4867 | 14846.6416 | 5623.2371 | 69386.0621 | 418.5662 | 3171.6353 | 0.46 | 2056 | 27.6 | 1.02 | 7.4 | 1872 | 7.7 | 1.14 | 76.3 | 307 | 20.7 | 0.89 | 0.7 | 0.88 | 0.66 | 276 | 61 | 1.08 | 3.8 | 1.42 | 1736.015 | 0.0029193 | 16.54 | 1.1601 | 0.0092133 | 0.0048714 | 0.0013591 | 0.0036535 | 0.010767 | 34.4385 | 1.081 | 9.4051 | 8.0014 | 0.03498 | 0.28771 | 783.8876 | 1533.3333 | 282.8225 | 255.3072 |  |  | 1067.8665 |  |  | 199.9667 | 685.2047 | 278.4214 | 85 | 5 | 0.02 | 2221.8041 | 2360.686 | 98.1901 | 1400.8317 | 592.386 | 1258.6622 | 1291.803 | 218.115 | 174.0399 | 494.1959 | 29.1954 | 208.4263 | 102.041 | 0.225 | 41.7464 | 0.58 | 2399 | 119.95 | 0 | 0 | 0 | 0 | 0.024486 | 0 | 0 | 0 | 0 | 0.6 | 2304 | 115.2 | 0 | 0 | 0 | 0.11493 | 0 | 0 | 0.00522 | 0 | 0 | 4.7221 | 27.2076 | 45.0212 | 46.1172 | 27.2076 | 32.7973 | 317859.7695 | 6.5761e-05 | 0.0001352 |  | 0.0001352 | 0.00012408 | 0.00011587 |  | 0.00011587 | 0.00014856 | 7.357e-05 | 0.00011759 | 0.03039 |  | 0.03039 | 0.031452 | 0.026045 |  | 0.026045 | 0.033392 | 0.056141 | 0.042786 | 0.023 | 0.0253 | 0.023 | 0.030083 | 0.028 | 0.0308 | 0.028 | 0.045 | 0.0495 | 0.046858 | 0.053525 |  | 0.053525 | 0.06166 | 0.054161 |  | 0.054161 | 0.07854 | 0.10571 | 0.089762 | 1.7857 | 1.7444 | 0.0077606 | 13.2527 | 10.2418 | 37 | 3.0109 | 0.08 | 3.8037 | 73393.645 | 526.3154 | 94694.5992 | 389231.6303 | 2311 | 0 | 4.47 | 0.38 | 232388.4277 | 25.9999 | 0.67 | 0.004589 | 35778.2229 | 68538.1696 | 29657.3646 | 31.7065 | 436254.8948 | 0.59 | 1716.3696 | 154.7274 | 420.4 | 20.061 | 0.18 | 53527.3086 | 0.013057 | 2828.2469 | 58071.9251 | 775.2519 | 1844.0816 | 0.01514 | 0.01514 | 0.007 | 0.01514 | 6e-06 | 6e-06 | 0 | 3e-05 | 423360000000.0001 | 3.8186e+12 | 253000000000 | 2614870000000 | 44000000000 | 600256800000.0001 | 1.419e+13 | 4.3974e+12 | 4.7686e+12 | 1.2769e+13 | 1.3847e+13 | 0 | 0 | 4.0486e+12 | 4.3903e+12 | 2.3394e+12 | 733170440266.5726 | 795050340681.9886 | 2.1289e+12 | 2.3086e+12 | 0 | 0 | 675008161340.1305 | 731979140404.8804 | 210465745591.0405 | 228229145017.3658 | 720748152655.4529 | 781579606655.0146 | 2.5368e+12 | 1.4212e+12 | 1.5411e+12 | 4.3229e+12 | 4.6878e+12 | 4.9606e+12 | 1.7084e+12 | 1.8526e+12 | 4.9606e+12 | 5.3793e+12 | 0 | 0 | 1.5728e+12 | 1.7056e+12 | 0 | 0 | 1.6794e+12 | 1.8212e+12 | 5.3793e+12 | 3.9582e+12 | 1.3632e+12 | 1.4782e+12 | 3.9582e+12 | 4.2923e+12 | 0 | 0 | 1.255e+12 | 1.3609e+12 | 0 | 0 | 1.3401e+12 | 1.4532e+12 | 4.2923e+12 | 1.1851e+13 | 3.6643e+12 | 3.9735e+12 | 1.064e+13 | 1.1538e+13 | 0 | 0 | 3.3736e+12 | 3.6583e+12 | 1.2107e+12 | 1.3129e+12 | 3.6022e+12 | 3.9062e+12 | 1.2851e+13 | 2.9319e+12 | 592744681893.9033 | 642772587920.8104 | 1.7212e+12 | 1.8664e+12 | 0 | 0 | 545722353077.7777 | 591781554333.411 | 1.2107e+12 | 1.3129e+12 | 582701662543.8999 | 631881933419.2556 | 3.1793e+12 | 1.5388e+13 | 0.61499 | 1.5 | 0.61499 | 0.61499 | 0.59507 | 0.64529 | 0.52706 | 1.5 | 0.52706 | 0.52706 | 0.67573 | 1.5 | 0.67573 | 0.67573 | 0.66689 | 0.66689 | 0.66689 | 0.57155 | 0.57155 | 0.57155 | 0.73276 | 0.73276 | 0.73276 | 4.9658 | 4.9658 | 4.9658 | 4.9658 | 5.3849 | 5.3849 | 5.3849 | 5.3849 | 1 | 0.69 | 1728 | 69.12 | 0 | 0 | 0 | 0 | 0.018489 | 0 | 0 | 0 | 0 | 0.76 | 917 | 43.1 | 0 | 0 | 0 | 0.059965 | 0 | 0 | 0.0091 | 0 | 0 | 0.013057 | 9.964 |  |  | 9.964 |  |  | 0 | 0 | 101565.3569 | 0 | 0 | 0 | 0 | 21.775 | 100 | 0 | 0 | 21.775 | 6293.3111 | 1917.2192 | 50209.6611 | 88.7 | 0.41 | 0.015656 | 33.855 | 0 | 0.8 | 5824.9654 | 39476.3901 | 3964.5669 | 49265.9224 | 2687.4355 | 1844.0816 | 1457.33 | 84.9972 | 164814.239 | 584243.1295 | 749057.3685 | 0 | 0 | 7.7831 | 878.4538 | 935.2929 | 8780.5795 | 0 | 64.4741 | 725.3954 | 454.909 | 4690.4805 | 0 | 233.6019 | 3 | 1 | 1 | 1 | 1 | 1 | 1 | 278.4214 | 47 | 1.6927e+13 | 6.8561e+12 | 1 | 6.3832e+12 | 1 | 1.8186e+13 | 3.6879e+12 | 1 | 471102127950.1282 | 428718961972.3064 | 91.0034 | 42383165977.8218 | 8.9966 | 471102127950.1282 | 98463848921.0875 | 0 | 9734138262.602 | 3462.6874 | 118071.6322 | 10733.7847
2050 | 15452640 | 261170283.538 | 15458300 | 211804470 | 2992000 | 16627113.36 | 3 | 2.5643 | 3 | 3 | 1 | 2.0425e+13 | 1.8508e+13 | 0 | 1.9171e+12 | 8.3079e+12 | 8.3079e+12 | 100 | 0 | 0 | 0 | 0 | 7.735e+12 | 7.735e+12 | 100 | 0 | 0 | 0 | 0 | 4.382e+12 | 2.4649e+12 | 56.25 | 0 | 0 | 1.9171e+12 | 43.75 | 1211 | 0.48 | 52.2 | 1.42 | 11.8 | 138.3166 | 45.863 | 131.928 | 3.2538 | 52.0517 | 21318.0464 | 9603.0445 | 110664.0194 | 792.6201 | 5221.3692 | 15162.8358 | 5742.9972 | 70863.8019 | 427.4805 | 3239.1827 | 0.46 | 2056 | 27.6 | 1.02 | 7.4 | 1872 | 7.7 | 1.14 | 76.3 | 307 | 20.7 | 0.89 | 0.7 | 0.88 | 0.66 | 276 | 61 | 1.08 | 3.8 | 1.42 | 1736.015 | 0.0029193 | 16.54 | 1.1601 | 0.0092133 | 0.0048714 | 0.0013591 | 0.0036535 | 0.010767 | 35 | 1.1041 | 9.6055 | 8.1718 | 0.035725 | 0.29384 | 783.8876 | 1421.7917 | 282.8225 | 255.3072 |  |  | 1005.9196 |  |  | 199.9667 | 685.2047 | 268.4282 | 85 | 5 | 0.02 | 2280.3201 | 2431.5066 | 89.4254 | 1415.4832 | 536.8564 | 1271.0334 | 1304.5093 | 200.0619 | 159.6349 | 447.431 | 25.7719 | 184.2929 | 87.7343 | 0.225 | 37.4649 | 0.58 | 2399 | 119.95 | 0 | 0 | 0 | 0 | 0.024486 | 0 | 0 | 0 | 0 | 0.6 | 2304 | 115.2 | 0 | 0 | 0 | 0.11493 | 0 | 0 | 0.0052 | 0 | 0 | 4.9905 | 27.7444 | 47.3015 | 48.5487 | 27.7444 | 34.0683 | 329874.1837 | 5.4765e-05 | 0.0001204 |  | 0.0001204 | 0.00010953 | 0.00010319 |  | 0.00010319 | 0.0001323 | 5.872e-05 | 0.00010011 | 0.031905 |  | 0.031905 | 0.03275 | 0.027343 |  | 0.027343 | 0.035056 | 0.055263 | 0.043897 | 0.023 | 0.0253 | 0.023 | 0.030036 | 0.028 | 0.0308 | 0.028 | 0.045 | 0.0495 | 0.046969 | 0.055025 |  | 0.055025 | 0.062896 | 0.055447 |  | 0.055447 | 0.080188 | 0.10482 | 0.090966 | 1.748 | 1.8604 | 0.0070207 | 14.5347 | 11.3612 | 30 | 3.1735 | 0.08 | 3.8037 | 81415.4052 | 473.3841 | 105044.5057 | 431773.7713 | 2311 | 0 | 4.47 | 0.38 | 257787.9597 | 21.081 | 0.67 | 0.0037208 | 39688.7021 | 0 | 0 | 35 | 483936.5728 | 0.59 | 1807.1056 | 132.229 | 419 | 20.04 | 0.18 | 56417.7042 | 0.010587 | 2980.4182 | 61205.228 | 0 | 0 | 0.01514 | 0.01514 | 0.007 | 0.01514 | 6e-06 | 6e-06 | 0 | 3e-05 | 423360000000.0001 | 3.8624e+12 | 253000000000 | 2614870000000 | 44000000000 | 600256800000.0001 | 1.433e+13 | 4.4911e+12 | 4.8731e+12 | 1.2832e+13 | 1.3923e+13 | 0 | 0 | 4.4911e+12 | 4.8731e+12 | 2.372e+12 | 752264827817.8209 | 816259578795.3787 | 2.1493e+12 | 2.3322e+12 | 0 | 0 | 752264827817.8209 | 816259578795.3787 | 222639210009.2096 | 241579003916.2431 | 644798423843.8466 | 699651067538.896 | 2.5737e+12 | 1.4979e+12 | 1.6253e+12 | 3.8495e+12 | 4.177e+12 | 5.0295e+12 | 1.7603e+12 | 1.9101e+12 | 5.0295e+12 | 5.4574e+12 | 0 | 0 | 1.7603e+12 | 1.9101e+12 | 0 | 0 | 1.5089e+12 | 1.6372e+12 | 5.4574e+12 | 4.0132e+12 | 1.4046e+12 | 1.5241e+12 | 4.0132e+12 | 4.3546e+12 | 0 | 0 | 1.4046e+12 | 1.5241e+12 | 0 | 0 | 1.204e+12 | 1.3064e+12 | 4.3546e+12 | 1.1958e+13 | 3.7388e+12 | 4.0569e+12 | 1.0682e+13 | 11591099800545 | 0 | 0 | 3.7388e+12 | 4.0569e+12 | 1.2753e+12 | 1.3837e+12 | 3.2047e+12 | 3.4773e+12 | 1.2975e+13 | 2.9149e+12 | 573862876635.234 | 622681072737.8842 | 1.6396e+12 | 1.7791e+12 | 0 | 0 | 573862876635.234 | 622681072737.8842 | 1.2753e+12 | 1.3837e+12 | 491882465687.3434 | 533726633775.3293 | 3.1628e+12 | 1.5549e+13 | 0.60539 | 1.5 | 0.60539 | 0.60539 | 0.58544 | 0.63524 | 0.51884 | 1.5 | 0.51884 | 0.51884 | 0.66518 | 1.5 | 0.66518 | 0.66518 | 0.65689 | 0.65689 | 0.65689 | 0.56298 | 0.56298 | 0.56298 | 0.72177 | 0.72177 | 0.72177 | 4.8883 | 4.8883 | 4.8883 | 4.8883 | 5.3041 | 5.3041 | 5.3041 | 5.3041 | 1 | 0.69 | 1728 | 69.12 | 0 | 0 | 0 | 0 | 0.018489 | 0 | 0 | 0 | 0 | 0.76 | 917 | 43.1 | 0 | 0 | 0 | 0.059965 | 0 | 0 | 0.009 | 0 | 0 | 0.010587 | 9.9638 |  |  | 9.9638 |  |  | 0 | 0 | 107046.9914 | 0 | 0 | 0 | 0 | 17.6554 | 100 | 0 | 0 | 17.6554 | 6355.1668 | 1707.2558 | 44710.9727 | 88.7 | 0.41 | 0.015656 | 30 | 0 | 0.8 | 6139.5049 | 41608.0569 | 4178.6477 | 51926.2094 | 0 | 0 | 1457.33 | 85 | 166434.1654 | 634257.061 | 800691.2264 | 0 | 0 | 7.84 | 0 | 0 | 0 | 0 | 0 | 0 | 0 | 0 | 0 | 0 | 3 | 1 | 1 | 1 | 1 | 1 | 1 | 268.4282 | 50 | 1.7361e+13 | 7.0618e+12 | 1 | 6.5747e+12 | 1 | 1.8731e+13 | 3.7247e+12 | 1 | 485235191788.632 | 439689715572.6527 | 90.6137 | 45545476215.9793 | 9.3863 | 485235191788.632 | 100635331332.7903 | 0 | 10424360469.1441 | 0 | 124444.5812 | 11313.1437

## Float Outputs
| Name | Value
0 | cagr_rpk_short_range | 1.5292
1 | cagr_rpk_medium_range | 2.5949
2 | cagr_rpk_long_range | 2.5949
3 | cagr_rpk | 2.3354
4 | prospective_evolution_rpk_short_range | 57.6605
5 | prospective_evolution_rpk_medium_range | 115.6591
6 | prospective_evolution_rpk_long_range | 115.6591
7 | prospective_evolution_rpk | 99.8835
8 | cagr_rtk | 2.5949
9 | prospective_evolution_rtk | 115.6591
10 | biomass_consumption_end_year | 9.6055
11 | electricity_consumption_end_year | 14.5347
12 | gross_carbon_budget | 1130
13 | gross_carbon_budget_2050 | 797.2411
14 | aviation_carbon_budget | 20.7283
15 | equivalent_gross_carbon_budget | 1574.4444
16 | equivalent_gross_carbon_budget_2050 | 1102.6102
17 | aviation_equivalent_carbon_budget | 56.2331
18 | solid_waste_biomass | 11
19 | oil_crops_biomass | 5.67
20 | sugarystarchy_crops_biomass | 17.64
21 | lignocellulosic_crops_biomass | 39.69
22 | available_biomass_hefa_fog | 1
23 | available_biomass_hefa_others | 20.67
24 | available_biomass_ft_others | 113.69
25 | available_biomass_ft_msw | 11
26 | available_biomass_atj | 17.64
27 | available_biomass_total | 164
28 | aviation_available_biomass | 8.2
29 | aviation_available_electricity | 12.5
30 | carbon_budget_consumed_share | 3.4801
31 | equivalent_carbon_budget_consumed_share | 8.3465
32 | biomass_consumed_share | 5.857
33 | electricity_consumed_share | 5.8139

## Climate Outputs
| aerosol_erf | annual_co2_erf | co2_emissions | co2_emissions_smooth | co2_erf | co2_erf_smooth | co2_h2o_erf | co2_h2o_nox_contrails_erf | co2_h2o_nox_erf | co2_total_erf_ratio | contrails_erf | cumulative_co2_emissions_smooth | cumulative_non_co2_equivalent_emissions | cumulative_total_equivalent_emissions | h2o_emissions | h2o_erf | historical_cumulative_co2_emissions_smooth | historical_cumulative_non_co2_equivalent_emissions | non_co2_equivalent_emissions | non_co2_erf_smooth | non_co2_erf_smooth_variation | nox_ch4_decrease_erf | nox_emissions | nox_erf | nox_long_term_o3_decrease_erf | nox_short_term_o3_increase_erf | nox_stratospheric_water_vapor_decrease_erf | soot_emissions | soot_erf | sulfur_emissions | sulfur_erf | temperature_increase_from_aviation | temperature_increase_from_co2_from_aviation | temperature_increase_from_non_co2_from_aviation | total_aircraft_distance | total_co2_equivalent_emissions_ratio | total_equivalent_emissions | total_erf | total_erf_smooth
1940 | -0.18779 | 0.032305 | 35.1359 | 38.0251 | 0.032305 | 0.06813 | 0.089934 | 1.3764 | 0.58773 | 2.718 | 0.78863 |  |  |  | 11.0824 | 0.057628 | 0.038025 | 0.068049 | 68.0493 | 1.2513 | 0.062567 | -0.7301 | 0.1363 | 0.4978 | -0.3609 | 1.6967 | -0.10786 | 0.00027008 | 0.027197 | 0.010803 | -0.21499 | 4.7733e-05 | 1.7111e-05 | 3.0622e-05 | 745392399.9501 | 3.019 | 106.0743 | 1.1886 | 1.3195
1941 | -0.20284 | 0.034895 | 37.9528 | 39.5861 | 0.0672 | 0.087495 | 0.12945 | 1.519 | 0.66716 | 5.1058 | 0.85185 |  |  |  | 11.9709 | 0.062249 | 0.077611 | 0.13889 | 70.8429 | 1.3027 | 0.065136 | -0.78864 | 0.14723 | 0.53771 | -0.38984 | 1.8327 | -0.1165 | 0.00029174 | 0.029378 | 0.011669 | -0.23222 | 9.7427e-05 | 3.4925e-05 | 6.2501e-05 | 805152506.0208 | 2.9096 | 110.429 | 1.3162 | 1.3902
1942 | -0.21906 | 0.037684 | 40.9865 | 41.2313 | 0.10488 | 0.10791 | 0.17211 | 1.6727 | 0.7528 | 7.2151 | 0.91994 |  |  |  | 12.9277 | 0.067224 | 0.11884 | 0.21268 | 73.7871 | 1.3569 | 0.067843 | -0.85167 | 0.159 | 0.58069 | -0.421 | 1.9792 | -0.12582 | 0.00031505 | 0.031726 | 0.012602 | -0.25078 | 0.00014918 | 5.3479e-05 | 9.5706e-05 | 869509543.3276 | 2.8063 | 115.0185 | 1.4537 | 1.4648
1943 | -0.2366 | 0.040703 | 44.2693 | 44.5315 | 0.14559 | 0.14885 | 0.2182 | 1.839 | 0.84539 | 9.0855 | 0.99362 |  |  |  | 13.9632 | 0.072608 | 0.16337 | 0.29237 | 79.6931 | 1.4655 | 0.073273 | -0.91989 | 0.17173 | 0.6272 | -0.45472 | 2.1377 | -0.13589 | 0.00034029 | 0.034267 | 0.013612 | -0.27087 | 0.00020509 | 7.3518e-05 | 0.00013157 | 939153051.556 | 2.8061 | 124.2245 | 1.6024 | 1.6143
1944 | -0.25554 | 0.04396 | 47.8121 | 48.0938 | 0.18955 | 0.19307 | 0.26797 | 2.0185 | 0.94536 | 10.7517 | 1.0731 |  |  |  | 15.0806 | 0.078419 | 0.21147 | 0.37844 | 86.0682 | 1.5827 | 0.079134 | -0.99351 | 0.18548 | 0.67739 | -0.49111 | 2.3088 | -0.14677 | 0.00036752 | 0.037009 | 0.014701 | -0.29255 | 0.00026546 | 9.516e-05 | 0.0001703 | 1014312877.2679 | 2.806 | 134.162 | 1.763 | 1.7758
1945 | -0.27598 | 0.047477 | 51.6366 | 51.9422 | 0.23702 | 0.24083 | 0.32172 | 2.2123 | 1.0533 | 12.2411 | 1.159 |  |  |  | 16.287 | 0.084692 | 0.26341 | 0.4714 | 92.9552 | 1.7093 | 0.085466 | -1.073 | 0.20031 | 0.73158 | -0.53039 | 2.4935 | -0.15851 | 0.00039692 | 0.03997 | 0.015877 | -0.31595 | 0.00033066 | 0.00011853 | 0.00021213 | 1095448713.5869 | 2.8061 | 144.8974 | 1.9363 | 1.9502
1946 | -0.29804 | 0.051272 | 55.7645 | 56.0961 | 0.2883 | 0.2924 | 0.37976 | 2.4215 | 1.1698 | 13.577 | 1.2516 |  |  |  | 17.5889 | 0.091463 | 0.31951 | 0.57178 | 100.389 | 1.846 | 0.092301 | -1.1588 | 0.21633 | 0.79006 | -0.57279 | 2.6928 | -0.17118 | 0.00042865 | 0.043165 | 0.017146 | -0.34121 | 0.00040108 | 0.00014378 | 0.0002573 | 1183020253.6365 | 2.8062 | 156.4851 | 2.1234 | 2.1384
1947 | -0.3219 | 0.055376 | 60.2283 | 60.5837 | 0.34367 | 0.34811 | 0.44246 | 2.6476 | 1.2958 | 14.7773 | 1.3518 |  |  |  | 18.9969 | 0.098784 | 0.38009 | 0.6802 | 108.42 | 1.9937 | 0.099685 | -1.2515 | 0.23364 | 0.8533 | -0.61864 | 2.9083 | -0.18488 | 0.00046296 | 0.04662 | 0.018518 | -0.36852 | 0.00047713 | 0.00017104 | 0.00030609 | 1277717037.1023 | 2.806 | 169.0036 | 2.3257 | 2.3418
1948 | -0.34761 | 0.059799 | 65.0388 | 65.4288 | 0.40347 | 0.40826 | 0.51015 | 2.8914 | 1.4316 | 15.8611 | 1.4598 |  |  |  | 20.5142 | 0.10667 | 0.44552 | 0.7973 | 117.0908 | 2.1532 | 0.10766 | -1.3515 | 0.2523 | 0.92145 | -0.66805 | 3.1406 | -0.19965 | 0.00049994 | 0.050344 | 0.019998 | -0.39795 | 0.00055927 | 0.00020048 | 0.00035878 | 1379768910.546 | 2.8063 | 182.5196 | 2.5438 | 2.5614
1949 | -0.37546 | 0.064591 | 70.2501 | 70.664 | 0.46806 | 0.47323 | 0.58328 | 3.1553 | 1.5786 | 16.8375 | 1.5768 |  |  |  | 22.1579 | 0.11522 | 0.51618 | 0.92376 | 126.4596 | 2.3254 | 0.11627 | -1.4598 | 0.27252 | 0.99529 | -0.72158 | 3.3923 | -0.21565 | 0.00054 | 0.054378 | 0.0216 | -0.42984 | 0.00064797 | 0.00023228 | 0.00041569 | 1490325106.7766 | 2.806 | 197.1236 | 2.7799 | 2.7987
1950 | -0.40546 | 0.069751 | 75.8623 | 76.3174 | 0.53781 | 0.5434 | 0.66224 | 3.4398 | 1.737 | 17.7244 | 1.7027 |  |  |  | 23.9281 | 0.12443 | 0.5925 | 1.0603 | 136.5768 | 2.5115 | 0.12557 | -1.5764 | 0.29429 | 1.0748 | -0.77923 | 3.6633 | -0.23287 | 0.00058314 | 0.058722 | 0.023326 | -0.46418 | 0.00074377 | 0.00026662 | 0.00047715 | 1609385625.7943 | 2.8063 | 212.8942 | 3.0343 | 3.0549
1951 | -0.43794 | 0.075339 | 81.9404 | 82.4236 | 0.61315 | 0.61919 | 0.74755 | 3.7476 | 1.9085 | 18.5261 | 1.8392 |  |  |  | 25.8452 | 0.1344 | 0.67492 | 1.2078 | 147.5045 | 2.7124 | 0.13562 | -1.7027 | 0.31787 | 1.1609 | -0.84166 | 3.9568 | -0.25153 | 0.00062986 | 0.063427 | 0.025194 | -0.50137 | 0.00084724 | 0.00030372 | 0.00054353 | 1738329546.9697 | 2.806 | 229.9281 | 3.3097 | 3.3316
1952 | -0.47297 | 0.081366 | 88.4952 | 89.0174 | 0.69452 | 0.70103 | 0.83966 | 4.0797 | 2.0934 | 19.2561 | 1.9863 |  |  |  | 27.9127 | 0.14515 | 0.76394 | 1.3671 | 159.3047 | 2.9294 | 0.14647 | -1.8389 | 0.3433 | 1.2538 | -0.90899 | 4.2733 | -0.27165 | 0.00068024 | 0.068501 | 0.02721 | -0.54147 | 0.00095899 | 0.00034377 | 0.00061521 | 1877386716.8648 | 2.8061 | 248.3221 | 3.6067 | 3.6304
1953 | -0.51079 | 0.087871 | 95.57 | 96.1399 | 0.78239 | 0.78943 | 0.93914 | 4.4382 | 2.2932 | 19.9211 | 2.1451 |  |  |  | 30.1442 | 0.15675 | 0.86008 | 1.5392 | 172.0511 | 3.1638 | 0.15819 | -1.9859 | 0.37074 | 1.354 | -0.98166 | 4.6149 | -0.29337 | 0.00073463 | 0.073977 | 0.029385 | -0.58476 | 0.0010797 | 0.00038704 | 0.00069264 | 2027476521.7268 | 2.8062 | 268.191 | 3.9274 | 3.9532
1954 | -0.55167 | 0.094903 | 103.2191 | 103.8302 | 0.87729 | 0.88489 | 1.0466 | 4.8257 | 2.509 | 20.526 | 2.3168 |  |  |  | 32.5568 | 0.1693 | 0.96391 | 1.725 | 185.8135 | 3.4169 | 0.17084 | -2.1448 | 0.40041 | 1.4624 | -1.0602 | 4.9843 | -0.31685 | 0.00079342 | 0.079898 | 0.031737 | -0.63157 | 0.00121 | 0.00043376 | 0.00077625 | 2189748194.3647 | 2.8061 | 289.6437 | 4.2741 | 4.3018
1955 | -0.59579 | 0.10249 | 111.4749 | 112.1358 | 0.97979 | 0.98799 | 1.1626 | 5.244 | 2.742 | 21.0787 | 2.5021 |  |  |  | 35.1608 | 0.18284 | 1.076 | 1.9257 | 200.6772 | 3.6902 | 0.18451 | -2.3164 | 0.43244 | 1.5793 | -1.145 | 5.3829 | -0.34219 | 0.00085688 | 0.086288 | 0.034275 | -0.68208 | 0.0013508 | 0.00048422 | 0.00086656 | 2364891274.464 | 2.8061 | 312.813 | 4.6482 | 4.6782
1956 | -0.64345 | 0.11069 | 120.3916 | 121.1067 | 1.0905 | 1.0993 | 1.2879 | 5.6958 | 2.9936 | 21.5835 | 2.7022 |  |  |  | 37.9733 | 0.19746 | 1.1972 | 2.1424 | 216.7313 | 3.9854 | 0.19927 | -2.5017 | 0.46703 | 1.7057 | -1.2366 | 5.8135 | -0.36956 | 0.00092542 | 0.09319 | 0.037017 | -0.73664 | 0.0015028 | 0.00053872 | 0.00096409 | 2554054994.8337 | 2.8062 | 337.838 | 5.0524 | 5.0848
1957 | -0.69493 | 0.11955 | 130.0234 | 130.7948 | 1.21 | 1.2196 | 1.4233 | 6.1838 | 3.2654 | 22.0451 | 2.9184 |  |  |  | 41.0113 | 0.21326 | 1.3279 | 2.3765 | 234.0691 | 4.3042 | 0.21521 | -2.7018 | 0.5044 | 1.8421 | -1.3356 | 6.2786 | -0.39913 | 0.00099946 | 0.10065 | 0.039978 | -0.79557 | 0.001667 | 0.00059758 | 0.0010694 | 2758388588.2829 | 2.8061 | 364.8638 | 5.4889 | 5.5238
1958 | -0.75052 | 0.12911 | 140.4244 | 141.2586 | 1.3391 | 1.3495 | 1.5695 | 6.7108 | 3.559 | 22.4678 | 3.1518 |  |  |  | 44.2919 | 0.23032 | 1.4692 | 2.6293 | 252.7951 | 4.6486 | 0.23243 | -2.9179 | 0.54474 | 1.9895 | -1.4424 | 6.7809 | -0.43106 | 0.0010794 | 0.1087 | 0.043177 | -0.85921 | 0.0018443 | 0.00066114 | 0.0011832 | 2979041287.6206 | 2.8062 | 394.0537 | 5.9603 | 5.9981
1959 | -0.81056 | 0.13944 | 151.6596 | 153.1223 | 1.4786 | 1.4903 | 1.7273 | 7.28 | 3.876 | 22.8548 | 3.404 |  |  |  | 47.8357 | 0.24875 | 1.6223 | 2.9033 | 274.0261 | 5.039 | 0.25195 | -3.1514 | 0.58833 | 2.1487 | -1.5578 | 7.3234 | -0.46555 | 0.0011658 | 0.11739 | 0.046631 | -0.92796 | 0.0020365 | 0.00073005 | 0.0013065 | 3217392172.2177 | 2.8165 | 427.1484 | 6.4694 | 6.5293
1960 | -0.87542 | 0.1506 | 163.7941 | 166.6999 | 1.6292 | 1.6435 | 1.8978 | 7.8948 | 4.2184 | 23.2098 | 3.6764 |  |  |  | 51.6631 | 0.26865 | 1.789 | 3.1336 | 230.2753 | 5.4858 | 0.21172 | -3.4035 | 0.6354 | 2.3206 | -1.6824 | 7.9094 | -0.5028 | 0.0012591 | 0.12679 | 0.050362 | -1.0022 | 0.0022152 | 0.00080506 | 0.0014101 | 3474820321.445 | 2.4236 | 396.9752 | 7.0194 | 7.1293
1961 | -0.96048 | 0.16523 | 179.7098 | 180.3816 | 1.7944 | 1.8094 | 2.0892 | 8.6688 | 4.6352 | 23.2788 | 4.0336 |  |  |  | 56.6831 | 0.29475 | 1.9694 | 3.3855 | 251.9662 | 5.936 | 0.23167 | -3.7343 | 0.69714 | 2.5461 | -1.8459 | 8.6779 | -0.55165 | 0.0013814 | 0.13911 | 0.055256 | -1.0996 | 0.0024097 | 0.00088623 | 0.0015235 | 3812464920.744 | 2.4058 | 432.3477 | 7.7084 | 7.7454
1962 | -1.0578 | 0.18197 | 197.9116 | 193.7273 | 1.9764 | 1.9875 | 2.301 | 9.5471 | 5.1049 | 23.2808 | 4.4421 |  |  |  | 62.4242 | 0.32461 | 2.1631 | 3.6585 | 272.9054 | 6.3752 | 0.25092 | -4.1125 | 0.76775 | 2.804 | -2.0329 | 9.5568 | -0.60753 | 0.0015213 | 0.1532 | 0.060852 | -1.211 | 0.0026197 | 0.00097341 | 0.0016463 | 4198607144.5849 | 2.3578 | 466.6328 | 8.4893 | 8.3627
1963 | -1.1161 | 0.19201 | 208.8326 | 207.6495 | 2.1684 | 2.1784 | 2.5109 | 10.1568 | 5.4696 | 23.9847 | 4.6872 |  |  |  | 65.8689 | 0.34252 | 2.3708 | 3.9504 | 291.9145 | 6.8334 | 0.2684 | -4.3394 | 0.81012 | 2.9587 | -2.145 | 10.0842 | -0.64105 | 0.0016053 | 0.16165 | 0.06421 | -1.2778 | 0.0028445 | 0.0010669 | 0.0017777 | 4430292478.8895 | 2.3922 | 499.564 | 9.0407 | 9.0118
1964 | -1.1672 | 0.20079 | 218.3886 | 222.2998 | 2.3692 | 2.3828 | 2.7274 | 10.7232 | 5.8214 | 24.7926 | 4.9017 |  |  |  | 68.8829 | 0.35819 | 2.5931 | 4.2621 | 311.7573 | 7.3155 | 0.28664 | -4.538 | 0.84719 | 3.0941 | -2.2432 | 10.5456 | -0.67038 | 0.0016787 | 0.16905 | 0.067148 | -1.3363 | 0.0030848 | 0.0011669 | 0.001918 | 4633017146.406 | 2.4454 | 534.0571 | 9.556 | 9.6983
1965 | -1.2475 | 0.2146 | 233.405 | 242.4105 | 2.5838 | 2.6057 | 2.9666 | 11.5122 | 6.2734 | 25.1714 | 5.2388 |  |  |  | 73.6193 | 0.38282 | 2.8355 | 4.603 | 340.8603 | 7.9773 | 0.3134 | -4.85 | 0.90544 | 3.3068 | -2.3974 | 11.2708 | -0.71648 | 0.0017941 | 0.18067 | 0.071765 | -1.4281 | 0.0033473 | 0.001276 | 0.0020713 | 4951584481.0748 | 2.499 | 583.2709 | 10.2647 | 10.583
1966 | -1.352 | 0.23258 | 252.9611 | 268.2527 | 2.8164 | 2.8523 | 3.2313 | 12.4929 | 6.8151 | 25.2795 | 5.6777 |  |  |  | 79.7876 | 0.4149 | 3.1038 | 4.9827 | 379.6734 | 8.8277 | 0.34909 | -5.2564 | 0.9813 | 3.5839 | -2.5983 | 12.2151 | -0.77651 | 0.0019445 | 0.19581 | 0.077778 | -1.5478 | 0.0036389 | 0.0013967 | 0.0022422 | 5366457525.142 | 2.5614 | 647.9261 | 11.1409 | 11.6801
1967 | -1.5952 | 0.27442 | 298.4654 | 295.369 | 3.0908 | 3.1239 | 3.5803 | 14.508 | 7.8089 | 23.9359 | 6.6991 |  |  |  | 94.1404 | 0.48953 | 3.3991 | 5.4028 | 420.1695 | 9.7201 | 0.38632 | -6.2019 | 1.1578 | 4.2286 | -3.0657 | 14.4124 | -0.91619 | 0.0022942 | 0.23103 | 0.09177 | -1.8262 | 0.0039609 | 0.0015296 | 0.0024313 | 6331813084.7444 | 2.3974 | 715.5385 | 12.9128 | 12.844
1968 | -1.8067 | 0.31081 | 338.0434 | 319.664 | 3.4016 | 3.4178 | 3.956 | 16.3327 | 8.7454 | 23.4172 | 7.5874 |  |  |  | 106.6238 | 0.55444 | 3.7188 | 5.8578 | 454.9768 | 10.5196 | 0.41832 | -7.0243 | 1.3114 | 4.7893 | -3.4723 | 16.3236 | -1.0377 | 0.0025985 | 0.26167 | 0.10394 | -2.0684 | 0.0043095 | 0.0016735 | 0.002636 | 7171442575.0367 | 2.2915 | 774.6408 | 14.526 | 13.9374
1969 | -1.8918 | 0.32545 | 353.97 | 342.1518 | 3.727 | 3.7324 | 4.3076 | 17.2674 | 9.3226 | 24.24 | 7.9449 |  |  |  | 111.6473 | 0.58057 | 4.0609 | 6.3437 | 485.852 | 11.2596 | 0.44671 | -7.3553 | 1.3731 | 5.015 | -3.6358 | 17.0927 | -1.0866 | 0.0027209 | 0.27399 | 0.10884 | -2.1658 | 0.0046821 | 0.0018274 | 0.0028546 | 7509317020.8975 | 2.3392 | 828.0038 | 15.3756 | 14.992
1970 | -1.8967 | 0.32629 | 354.8801 | 359.3005 | 4.0533 | 4.0628 | 4.6354 | 17.6285 | 9.6632 | 25.7652 | 7.9653 |  |  |  | 111.9343 | 0.58206 | 4.4202 | 6.8501 | 506.4238 | 11.824 | 0.46562 | -7.3742 | 1.3767 | 5.0279 | -3.6452 | 17.1366 | -1.0894 | 0.0027279 | 0.2747 | 0.10912 | -2.1714 | 0.0050716 | 0.0019891 | 0.0030825 | 7528624132.0896 | 2.4395 | 865.7243 | 15.7318 | 15.8867
1971 | -1.9529 | 0.33596 | 365.4002 | 371.2205 | 4.3893 | 4.4041 | 4.9886 | 18.3669 | 10.1655 | 26.7412 | 8.2014 |  |  |  | 115.2526 | 0.59931 | 4.7915 | 7.3669 | 516.828 | 12.2162 | 0.47519 | -7.5928 | 1.4175 | 5.1769 | -3.7533 | 17.6446 | -1.1217 | 0.0028088 | 0.28284 | 0.11235 | -2.2358 | 0.0054713 | 0.0021562 | 0.0033151 | 7751805143.6071 | 2.4303 | 888.0485 | 16.414 | 16.6203
1972 | -2.0535 | 0.35326 | 384.2087 | 377.3874 | 4.7426 | 4.7511 | 5.3727 | 19.4397 | 10.8161 | 27.2777 | 8.6236 |  |  |  | 121.185 | 0.63016 | 5.1688 | 7.883 | 516.0641 | 12.4192 | 0.47449 | -7.9836 | 1.4904 | 5.4434 | -3.9464 | 18.5528 | -1.1794 | 0.0029533 | 0.2974 | 0.11813 | -2.3509 | 0.0058733 | 0.002326 | 0.0035473 | 8150818774.9095 | 2.3254 | 893.4515 | 17.3862 | 17.1702
1973 | -2.1253 | 0.36561 | 397.6433 | 383.4308 | 5.1082 | 5.1036 | 5.7604 | 20.3192 | 11.3941 | 28.0762 | 8.9251 |  |  |  | 125.4225 | 0.6522 | 5.5523 | 8.3971 | 514.1329 | 12.6181 | 0.47271 | -8.2628 | 1.5426 | 5.6337 | -4.0844 | 19.2016 | -1.2206 | 0.0030566 | 0.3078 | 0.12226 | -2.4331 | 0.0062772 | 0.0024985 | 0.0037787 | 8435828511.554 | 2.2572 | 897.5637 | 18.1939 | 17.7217
1974 | -2.0566 | 0.3538 | 384.8046 | 387.5219 | 5.462 | 5.4599 | 6.0931 | 20.1819 | 11.5449 | 30.1346 | 8.6369 |  |  |  | 121.373 | 0.63114 | 5.9398 | 8.9048 | 507.6919 | 12.7527 | 0.46679 | -7.996 | 1.4928 | 5.4518 | -3.9526 | 18.5816 | -1.1812 | 0.0029579 | 0.29786 | 0.11832 | -2.3545 | 0.0066801 | 0.0026729 | 0.0040072 | 8163460335.809 | 2.3264 | 895.2138 | 18.1252 | 18.2126
1975 | -2.0582 | 0.35407 | 385.0971 | 392.4667 | 5.816 | 5.8208 | 6.4477 | 20.5471 | 11.9036 | 31.4569 | 8.6435 |  |  |  | 121.4652 | 0.63162 | 6.3323 | 9.4065 | 501.6774 | 12.9154 | 0.46126 | -8.0021 | 1.4939 | 5.456 | -3.9556 | 18.5957 | -1.1821 | 0.0029602 | 0.29809 | 0.11841 | -2.3563 | 0.0070824 | 0.0028495 | 0.0042329 | 8169666192.9779 | 2.3219 | 894.1441 | 18.4889 | 18.7362
1976 | -2.0623 | 0.35477 | 385.8555 | 397.5285 | 6.1708 | 6.1863 | 6.8037 | 20.9309 | 12.2704 | 32.704 | 8.6605 |  |  |  | 121.7045 | 0.63286 | 6.7298 | 9.9012 | 494.6818 | 13.082 | 0.45483 | -8.0178 | 1.4968 | 5.4667 | -3.9634 | 18.6324 | -1.1845 | 0.002966 | 0.29868 | 0.11864 | -2.3609 | 0.0074839 | 0.0030284 | 0.0044555 | 8185755452.3046 | 2.3123 | 892.2103 | 18.8687 | 19.2682
1977 | -2.1856 | 0.37599 | 408.9328 | 408.1007 | 6.5468 | 6.5615 | 7.2175 | 22.1897 | 13.0112 | 32.7273 | 9.1785 |  |  |  | 128.9834 | 0.67071 | 7.1379 | 10.3974 | 496.2639 | 13.4299 | 0.45628 | -8.4974 | 1.5864 | 5.7937 | -4.2004 | 19.7467 | -1.2553 | 0.0031434 | 0.31654 | 0.12574 | -2.5021 | 0.0078909 | 0.0032121 | 0.0046788 | 8675328628.9601 | 2.2115 | 904.3646 | 20.0041 | 19.9914
1978 | -2.2605 | 0.38888 | 422.9525 | 419.2283 | 6.9357 | 6.9469 | 7.6294 | 23.1148 | 13.6217 | 33.2577 | 9.4932 |  |  |  | 133.4054 | 0.69371 | 7.5571 | 10.8949 | 497.4518 | 13.7961 | 0.45738 | -8.7887 | 1.6407 | 5.9923 | -4.3444 | 20.4237 | -1.2983 | 0.0032511 | 0.32739 | 0.13005 | -2.5879 | 0.0083034 | 0.0034007 | 0.0049027 | 8972750079.9424 | 2.1673 | 916.68 | 20.8543 | 20.743
1979 | -2.3392 | 0.40241 | 437.6655 | 428.7115 | 7.3381 | 7.3411 | 8.0559 | 24.0801 | 14.2567 | 33.7524 | 9.8234 |  |  |  | 138.0461 | 0.71784 | 7.9858 | 11.3872 | 492.2865 | 14.0915 | 0.45263 | -9.0944 | 1.6978 | 6.2007 | -4.4955 | 21.1342 | -1.3435 | 0.0033642 | 0.33878 | 0.13457 | -2.6779 | 0.0087178 | 0.0035936 | 0.0051242 | 9284881710.8805 | 2.1043 | 920.998 | 21.7409 | 21.4326
1980 | -2.3556 | 0.40523 | 440.735 | 434.6946 | 7.7433 | 7.7408 | 8.4662 | 24.6027 | 14.7104 | 34.8058 | 9.8923 |  |  |  | 139.0143 | 0.72287 | 8.4205 | 11.8639 | 476.7396 | 14.2524 | 0.43833 | -9.1582 | 1.7097 | 6.2442 | -4.5271 | 21.2824 | -1.3529 | 0.0033878 | 0.34116 | 0.13551 | -2.6967 | 0.009128 | 0.0037892 | 0.0053388 | 9350000000 | 2.068 | 911.4342 | 22.2471 | 21.9932
1981 | -2.3157 | 0.39837 | 433.2715 | 439.357 | 8.1417 | 8.1447 | 8.8523 | 24.6323 | 14.9908 | 36.4825 | 9.6416 |  |  |  | 136.6601 | 0.71063 | 8.8599 | 12.3237 | 459.7668 | 14.3906 | 0.42273 | -9.0031 | 1.6808 | 6.1385 | -4.4504 | 20.922 | -1.33 | 0.0033305 | 0.33538 | 0.13322 | -2.6511 | 0.0095326 | 0.0039869 | 0.0055456 | 9113000000 | 2.0752 | 899.1238 | 22.3167 | 22.5353
1982 | -2.3455 | 0.40349 | 438.8486 | 447.0325 | 8.5452 | 8.5558 | 9.2649 | 25.1526 | 15.4824 | 37.4671 | 9.6701 |  |  |  | 138.4192 | 0.71978 | 9.3069 | 12.7733 | 449.6533 | 14.6438 | 0.41343 | -9.119 | 1.7024 | 6.2175 | -4.5077 | 21.1913 | -1.3471 | 0.0033733 | 0.33969 | 0.13493 | -2.6852 | 0.0099361 | 0.0041881 | 0.005748 | 9140000000 | 2.0433 | 896.6859 | 22.8071 | 23.1995
1983 | -2.3851 | 0.41031 | 446.2643 | 457.1029 | 8.9555 | 8.976 | 9.6874 | 25.9499 | 16.01 | 38.0036 | 9.9399 |  |  |  | 140.7583 | 0.73194 | 9.764 | 13.2181 | 444.8292 | 15.0132 | 0.40899 | -9.2731 | 1.7312 | 6.3226 | -4.5839 | 21.5494 | -1.3699 | 0.0034303 | 0.34544 | 0.13721 | -2.7306 | 0.010342 | 0.0043938 | 0.0059482 | 9395000000 | 2.0211 | 901.9321 | 23.5648 | 23.9893
1984 | -2.5443 | 0.43769 | 476.0433 | 474.1747 | 9.3932 | 9.412 | 10.174 | 27.6063 | 16.9184 | 37.4796 | 10.6879 |  |  |  | 150.151 | 0.78079 | 10.2382 | 13.6738 | 455.689 | 15.695 | 0.41898 | -9.8919 | 1.8467 | 6.7445 | -4.8897 | 22.9874 | -1.4613 | 0.0036592 | 0.36849 | 0.14637 | -2.9128 | 0.01076 | 0.0046072 | 0.0061532 | 10102000000 | 1.9533 | 929.8636 | 25.0621 | 25.1071
1985 | -2.6247 | 0.45152 | 491.0869 | 494.8995 | 9.8447 | 9.867 | 10.6501 | 28.8204 | 17.6077 | 37.5812 | 11.2127 |  |  |  | 154.896 | 0.80546 | 10.7331 | 14.1413 | 467.4625 | 16.5734 | 0.4298 | -10.2045 | 1.9051 | 6.9576 | -5.0443 | 23.7138 | -1.5075 | 0.0037749 | 0.38013 | 0.151 | -3.0048 | 0.011193 | 0.0048299 | 0.0063636 | 10598000000 | 1.9597 | 962.362 | 26.1958 | 26.4404
1986 | -2.7719 | 0.47685 | 518.6302 | 519.3999 | 10.3215 | 10.3446 | 11.1722 | 30.6775 | 18.52 | 36.9873 | 12.1575 |  |  |  | 163.5835 | 0.85063 | 11.2525 | 14.6181 | 476.835 | 17.5961 | 0.43842 | -10.7768 | 2.0119 | 7.3478 | -5.3272 | 25.0438 | -1.592 | 0.0039866 | 0.40145 | 0.15946 | -3.1733 | 0.011642 | 0.0050636 | 0.0065782 | 11491000000 | 1.9209 | 996.2349 | 27.9056 | 27.9407
1987 | -2.8993 | 0.49877 | 542.4726 | 542.6438 | 10.8203 | 10.8435 | 11.71 | 32.3731 | 19.3957 | 36.7116 | 12.9774 |  |  |  | 171.1038 | 0.88974 | 11.7951 | 15.0987 | 480.5543 | 18.5569 | 0.44184 | -11.2722 | 2.1044 | 7.6856 | -5.5721 | 26.1952 | -1.6652 | 0.0041699 | 0.41991 | 0.16679 | -3.3192 | 0.012102 | 0.0053078 | 0.0067944 | 12266000000 | 1.8862 | 1023.1981 | 29.4738 | 29.4004
1988 | -3.0398 | 0.52294 | 568.7664 | 563.5213 | 11.3432 | 11.3616 | 12.2761 | 34.1062 | 20.3343 | 36.5129 | 13.772 |  |  |  | 179.3972 | 0.93287 | 12.3587 | 15.5911 | 492.3717 | 19.5737 | 0.4527 | -11.8186 | 2.2064 | 8.0581 | -5.8422 | 27.4648 | -1.7459 | 0.004372 | 0.44026 | 0.17488 | -3.4801 | 0.012577 | 0.0055614 | 0.007016 | 13017000000 | 1.8565 | 1055.893 | 31.0664 | 30.9353
1989 | -3.1654 | 0.54455 | 592.263 | 574.9694 | 11.8878 | 11.8903 | 12.8592 | 35.5258 | 21.2502 | 36.7356 | 14.2756 |  |  |  | 186.8084 | 0.9714 | 12.9336 | 16.0816 | 490.5277 | 20.2798 | 0.45101 | -12.3069 | 2.2975 | 8.391 | -6.0835 | 28.5994 | -1.8181 | 0.0045526 | 0.45845 | 0.1821 | -3.6239 | 0.013057 | 0.0058201 | 0.0072367 | 13493000000 | 1.799 | 1065.4971 | 32.3604 | 32.1701
1990 | -3.1826 | 0.5475 | 595.4744 | 581.916 | 12.4353 | 12.4253 | 13.412 | 37.053 | 21.8485 | 36.7143 | 15.2045 |  |  |  | 187.8213 | 0.97667 | 13.5155 | 16.5848 | 503.1915 | 21.077 | 0.46265 | -12.3736 | 2.31 | 8.4365 | -6.1165 | 28.7545 | -1.8279 | 0.0045773 | 0.46093 | 0.18309 | -3.6435 | 0.013545 | 0.006082 | 0.0074632 | 14371000000 | 1.8223 | 1085.1074 | 33.8704 | 33.5023
1991 | -3.0778 | 0.52948 | 575.8705 | 584.2338 | 12.9648 | 12.9625 | 13.9093 | 37.1573 | 22.0681 | 38.0428 | 15.0892 |  |  |  | 181.6379 | 0.94452 | 14.0998 | 17.1151 | 530.3688 | 21.969 | 0.48764 | -11.9662 | 2.234 | 8.1588 | -5.9151 | 27.8079 | -1.7677 | 0.0044266 | 0.44576 | 0.17706 | -3.5236 | 0.014047 | 0.0063449 | 0.0077018 | 14262000000 | 1.9355 | 1114.6026 | 34.0795 | 34.9315
1992 | -3.0849 | 0.5307 | 577.2057 | 587.389 | 13.4955 | 13.5026 | 14.4422 | 39.2199 | 22.6199 | 37.3474 | 16.6 |  |  |  | 182.0591 | 0.94671 | 14.6872 | 17.691 | 575.8554 | 23.0084 | 0.52946 | -11.994 | 2.2391 | 8.1777 | -5.9288 | 27.8724 | -1.7718 | 0.0044369 | 0.44679 | 0.17747 | -3.5317 | 0.01457 | 0.0066092 | 0.007961 | 15690000000 | 2.0153 | 1163.2445 | 36.135 | 36.511
1993 | -3.1018 | 0.5336 | 580.3555 | 592.8628 | 14.0291 | 14.0477 | 14.981 | 41.3141 | 23.2033 | 36.7135 | 18.1108 |  |  |  | 183.0526 | 0.95187 | 15.28 | 18.3178 | 626.8292 | 24.1446 | 0.57633 | -12.0594 | 2.2514 | 8.2223 | -5.9612 | 28.0245 | -1.7815 | 0.0044611 | 0.44923 | 0.17844 | -3.551 | 0.015119 | 0.006876 | 0.008243 | 17118000000 | 2.1016 | 1219.692 | 38.2123 | 38.1923
1994 | -3.2497 | 0.55905 | 608.0392 | 607.8954 | 14.5881 | 14.6066 | 15.5854 | 43.5074 | 24.2 | 36.2369 | 19.3074 |  |  |  | 191.7844 | 0.99728 | 15.8879 | 19.0188 | 701.0047 | 25.6433 | 0.64453 | -12.6347 | 2.3587 | 8.6146 | -6.2455 | 29.3613 | -1.8665 | 0.0046739 | 0.47066 | 0.18695 | -3.7204 | 0.015708 | 0.0071496 | 0.0085585 | 18249000000 | 2.1527 | 1308.9002 | 40.2577 | 40.2498
1995 | -3.3289 | 0.57266 | 622.8431 | 626.6256 | 15.1608 | 15.1827 | 16.1824 | 45.6059 | 25.0066 | 35.8606 | 20.5993 |  |  |  | 196.4538 | 1.0216 | 16.5145 | 19.79 | 771.165 | 27.0962 | 0.70904 | -12.9423 | 2.4162 | 8.8243 | -6.3976 | 30.0761 | -1.9119 | 0.0047877 | 0.48212 | 0.19151 | -3.811 | 0.016337 | 0.0074315 | 0.0089055 | 19470000000 | 2.2442 | 1397.7906 | 42.277 | 42.2789
1996 | -3.4795 | 0.59858 | 651.0336 | 647.3716 | 15.7594 | 15.7779 | 16.8272 | 47.8467 | 26.0509 | 35.5204 | 21.7959 |  |  |  | 205.3455 | 1.0678 | 17.1619 | 20.6251 | 835.1285 | 28.4389 | 0.76785 | -13.5281 | 2.5255 | 9.2237 | -6.6872 | 31.4374 | -1.9985 | 0.0050044 | 0.50394 | 0.20017 | -3.9835 | 0.017004 | 0.0077229 | 0.0092813 | 20601000000 | 2.2771 | 1482.5001 | 44.3672 | 44.2169
1997 | -3.5855 | 0.61681 | 670.8566 | 666.994 | 16.3762 | 16.3912 | 17.4765 | 49.8656 | 26.981 | 35.385 | 22.8845 |  |  |  | 211.5979 | 1.1003 | 17.8289 | 21.5157 | 890.5821 | 29.8066 | 0.81883 | -13.94 | 2.6024 | 9.5045 | -6.8908 | 32.3946 | -2.0593 | 0.0051567 | 0.51928 | 0.20627 | -4.1048 | 0.017705 | 0.008023 | 0.0096821 | 21630000000 | 2.3218 | 1557.5761 | 46.2801 | 46.1978
1998 | -3.6562 | 0.62897 | 684.0856 | 690.1412 | 17.0052 | 17.0257 | 18.1272 | 51.5585 | 27.8191 | 35.4996 | 23.7394 |  |  |  | 215.7706 | 1.122 | 18.5191 | 22.4745 | 958.773 | 31.4267 | 0.88153 | -14.2149 | 2.6538 | 9.692 | -7.0267 | 33.0334 | -2.0999 | 0.0052584 | 0.52952 | 0.21034 | -4.1857 | 0.018447 | 0.0083336 | 0.010114 | 22438000000 | 2.4104 | 1648.9142 | 47.9024 | 48.4524
1999 | -3.7741 | 0.64926 | 706.1511 | 704.3822 | 17.6544 | 17.6734 | 18.8126 | 53.9362 | 28.8172 | 35.1947 | 25.119 |  |  |  | 222.7304 | 1.1582 | 19.2234 | 23.4892 | 1014.7436 | 32.7514 | 0.93299 | -14.6734 | 2.7393 | 10.0046 | -7.2533 | 34.0989 | -2.1677 | 0.005428 | 0.5466 | 0.21712 | -4.3207 | 0.019221 | 0.0086505 | 0.01057 | 23742000000 | 2.4345 | 1719.1258 | 50.1621 | 50.4247
2000 | -3.9474 | 0.67908 | 738.579 | 715.9659 | 18.3335 | 18.3317 | 19.5449 | 57.4978 | 30.0089 | 34.236 | 27.489 |  |  |  | 232.9586 | 1.2114 | 19.9394 | 24.5464 | 1057.1961 | 33.6929 | 0.97202 | -15.3472 | 2.8651 | 10.464 | -7.5864 | 35.6648 | -2.2672 | 0.0056773 | 0.5717 | 0.22709 | -4.5191 | 0.020019 | 0.0089727 | 0.011046 | 25982000000 | 2.4008 | 1773.162 | 53.5504 | 52.0246
2001 | -3.8601 | 0.66405 | 722.2387 | 723.5965 | 18.9976 | 18.997 | 20.1821 | 58.0887 | 30.4146 | 35.0323 | 27.6741 |  |  |  | 227.8046 | 1.1846 | 20.663 | 25.6479 | 1101.4583 | 34.645 | 1.0127 | -15.0077 | 2.8018 | 10.2325 | -7.4186 | 34.8758 | -2.217 | 0.0055517 | 0.55906 | 0.22207 | -4.4192 | 0.02084 | 0.0092984 | 0.011542 | 26157000000 | 2.5269 | 1825.0548 | 54.2287 | 53.6419
2002 | -3.895 | 0.67006 | 728.7748 | 736.6182 | 19.6676 | 19.6742 | 20.8629 | 58.1744 | 31.188 | 36.234 | 26.9864 |  |  |  | 229.8662 | 1.1953 | 21.3996 | 26.8164 | 1168.5126 | 36.1313 | 1.0744 | -15.1435 | 2.8271 | 10.3251 | -7.4857 | 35.1914 | -2.2371 | 0.0056019 | 0.56412 | 0.22408 | -4.4591 | 0.021697 | 0.0096298 | 0.012067 | 25507000000 | 2.6142 | 1905.1308 | 54.2794 | 55.8055
2003 | -3.8601 | 0.66405 | 722.2387 | 749.0367 | 20.3317 | 20.3629 | 21.5163 | 59.8492 | 31.7488 | 36.3136 | 28.1005 |  |  |  | 227.8046 | 1.1846 | 22.1487 | 28.0395 | 1223.0919 | 37.5043 | 1.1246 | -15.0077 | 2.8018 | 10.2325 | -7.4186 | 34.8758 | -2.217 | 0.0055517 | 0.55906 | 0.22207 | -4.4192 | 0.022585 | 0.0099669 | 0.012618 | 26560000000 | 2.7306 | 1972.1286 | 55.9891 | 57.8673
2004 | -4.1221 | 0.70912 | 771.2595 | 766.6842 | 21.0408 | 21.0678 | 22.3058 | 65.1019 | 33.2328 | 34.5045 | 31.8691 |  |  |  | 243.2665 | 1.265 | 22.9153 | 29.3163 | 1276.8582 | 39.1748 | 1.174 | -16.0263 | 2.9919 | 10.927 | -7.9221 | 37.2429 | -2.3675 | 0.0059285 | 0.597 | 0.23714 | -4.7191 | 0.023504 | 0.010312 | 0.013192 | 30122000000 | 2.6496 | 2043.5424 | 60.9798 | 60.2427
2005 | -4.2793 | 0.73617 | 800.6719 | 787.5997 | 21.777 | 21.792 | 23.0902 | 68.1386 | 34.4339 | 34.1015 | 33.7047 |  |  |  | 252.5436 | 1.3132 | 23.7029 | 30.6658 | 1349.4841 | 41.3887 | 1.2408 | -16.6375 | 3.106 | 11.3437 | -8.2242 | 38.6632 | -2.4578 | 0.0061546 | 0.61977 | 0.24618 | -4.8991 | 0.024466 | 0.010666 | 0.0138 | 31857000000 | 2.6691 | 2137.0839 | 63.8593 | 63.1806
2006 | -4.3317 | 0.74518 | 810.4761 | 807.8616 | 22.5221 | 22.5348 | 23.8514 | 70.4375 | 35.3341 | 34.0699 | 35.1034 |  |  |  | 255.636 | 1.3293 | 24.5108 | 32.0772 | 1411.3623 | 43.5493 | 1.2977 | -16.8412 | 3.1441 | 11.4826 | -8.3249 | 39.1366 | -2.4879 | 0.00623 | 0.62736 | 0.2492 | -4.959 | 0.025465 | 0.01103 | 0.014435 | 33179000000 | 2.7382 | 2219.2239 | 66.1058 | 66.084
2007 | -4.454 | 0.76621 | 833.3524 | 809.1688 | 23.2884 | 23.2787 | 24.6552 | 73.4231 | 36.4619 | 33.7663 | 36.9612 |  |  |  | 262.8515 | 1.3668 | 25.32 | 33.4917 | 1414.4722 | 44.5672 | 1.3005 | -17.3165 | 3.2328 | 11.8067 | -8.5599 | 40.2413 | -2.5581 | 0.0064058 | 0.64506 | 0.25623 | -5.099 | 0.026465 | 0.011394 | 0.015071 | 34935000000 | 2.6683 | 2223.6411 | 68.9692 | 67.846
2008 | -4.4016 | 0.7572 | 823.5482 | 813.0905 | 24.0456 | 24.0263 | 25.3963 | 74.9077 | 37.0641 | 34.1042 | 37.8436 |  |  |  | 259.7591 | 1.3507 | 26.1331 | 34.928 | 1436.3075 | 45.9856 | 1.3206 | -17.1128 | 3.1948 | 11.6678 | -8.4592 | 39.7679 | -2.528 | 0.0063304 | 0.63748 | 0.25322 | -5.039 | 0.027477 | 0.01176 | 0.015718 | 35769000000 | 2.7313 | 2249.398 | 70.5062 | 70.0119
2009 | -4.157 | 0.71513 | 777.7956 | 819.6266 | 24.7607 | 24.7799 | 26.0364 | 73.9464 | 37.056 | 35.4792 | 36.8903 |  |  |  | 245.3281 | 1.2757 | 26.9527 | 36.4132 | 1485.1908 | 47.5906 | 1.3655 | -16.1621 | 3.0173 | 11.0196 | -7.9892 | 37.5585 | -2.3876 | 0.0059788 | 0.60206 | 0.23915 | -4.7591 | 0.028515 | 0.012129 | 0.016386 | 34868000000 | 2.9633 | 2304.8174 | 69.7893 | 72.3705
2010 | -4.3841 | 0.7542 | 820.2802 | 823.5482 | 25.5149 | 25.5371 | 26.8603 | 79.073 | 38.4818 | 34.1615 | 40.5912 |  |  |  | 258.7283 | 1.3454 | 27.7762 | 37.9322 | 1519.0839 | 49.011 | 1.3967 | -17.0449 | 3.1821 | 11.6215 | -8.4256 | 39.61 | -2.518 | 0.0063053 | 0.63495 | 0.25221 | -5.019 | 0.029569 | 0.012499 | 0.01707 | 38366000000 | 2.8559 | 2342.6321 | 74.6889 | 74.5482
2011 | -4.5064 | 0.77523 | 843.1565 | 834.006 | 26.2901 | 26.3039 | 27.673 | 82.4052 | 39.6187 | 33.749 | 42.7866 |  |  |  | 265.9439 | 1.3829 | 28.6102 | 39.489 | 1556.7408 | 50.5955 | 1.4313 | -17.5203 | 3.2708 | 11.9456 | -8.6606 | 40.7147 | -2.5882 | 0.0064812 | 0.65265 | 0.25925 | -5.159 | 0.030645 | 0.012875 | 0.01777 | 40441000000 | 2.8355 | 2390.7468 | 77.8989 | 76.8995
2012 | -4.5588 | 0.78424 | 852.9607 | 858.8432 | 27.0744 | 27.0936 | 28.4733 | 84.4162 | 40.5579 | 33.9034 | 43.8583 |  |  |  | 269.0362 | 1.399 | 29.4691 | 41.1137 | 1624.726 | 52.8851 | 1.4938 | -17.724 | 3.3089 | 12.0845 | -8.7613 | 41.1881 | -2.6183 | 0.0065565 | 0.66024 | 0.26226 | -5.219 | 0.031762 | 0.013261 | 0.018501 | 41454000000 | 2.9117 | 2483.5692 | 79.8575 | 79.9787
2013 | -4.681 | 0.80528 | 875.837 | 884.9876 | 27.8796 | 27.9073 | 29.3161 | 86.9437 | 41.7248 | 33.891 | 45.2189 |  |  |  | 276.2518 | 1.4365 | 30.3541 | 42.7875 | 1673.759 | 54.9229 | 1.5389 | -18.1993 | 3.3976 | 12.4086 | -8.9963 | 42.2928 | -2.6885 | 0.0067324 | 0.67795 | 0.26929 | -5.359 | 0.032914 | 0.013659 | 0.019254 | 42740000000 | 2.9215 | 2558.7466 | 82.2627 | 82.8302
2014 | -4.8208 | 0.82931 | 901.9814 | 916.3608 | 28.7089 | 28.7498 | 30.1883 | 90.0061 | 42.9674 | 33.7018 | 47.0387 |  |  |  | 284.4981 | 1.4794 | 31.2704 | 44.4984 | 1710.95 | 57.1055 | 1.5731 | -18.7426 | 3.499 | 12.7791 | -9.2648 | 43.5553 | -2.7688 | 0.0069333 | 0.69819 | 0.27733 | -5.5189 | 0.034096 | 0.014072 | 0.020024 | 44460000000 | 2.9128 | 2627.3108 | 85.1853 | 85.8553
2015 | -5.0827 | 0.87439 | 951.0021 | 958.8455 | 29.5833 | 29.6314 | 31.1431 | 94.0295 | 44.6167 | 33.2596 | 49.4128 |  |  |  | 299.9599 | 1.5598 | 32.2293 | 46.2711 | 1772.727 | 59.6943 | 1.6299 | -19.7612 | 3.6892 | 13.4736 | -9.7683 | 45.9224 | -2.9193 | 0.0073102 | 0.73613 | 0.29241 | -5.8189 | 0.035325 | 0.014503 | 0.020822 | 46704000000 | 2.8723 | 2731.5725 | 88.9468 | 89.3258
2016 | -5.3447 | 0.91946 | 1000.0229 | 1006.559 | 30.5028 | 30.5569 | 32.143 | 98.3689 | 46.3111 | 32.7902 | 52.0578 |  |  |  | 315.4218 | 1.6402 | 33.2358 | 48.1308 | 1859.634 | 62.6352 | 1.7098 | -20.7798 | 3.8794 | 14.1681 | -10.2719 | 48.2895 | -3.0698 | 0.007687 | 0.77408 | 0.30748 | -6.1188 | 0.036615 | 0.014956 | 0.021659 | 49204000000 | 2.8661 | 2866.1929 | 93.0241 | 93.1921
2017 | -5.6941 | 0.97955 | 1065.3838 | 1051.658 | 31.4823 | 31.5238 | 33.2297 | 102.9039 | 48.3238 | 32.386 | 54.5801 |  |  |  | 336.0376 | 1.7474 | 34.2875 | 50.0768 | 1946.0034 | 65.5911 | 1.7892 | -22.138 | 4.1329 | 15.0941 | -10.9432 | 51.4457 | -3.2704 | 0.0081894 | 0.82467 | 0.32758 | -6.5187 | 0.037964 | 0.015429 | 0.022535 | 51588000000 | 2.8137 | 2997.6614 | 97.2099 | 97.1149
2018 | -5.9561 | 1.0246 | 1114.4046 | 983.944 | 32.507 | 32.4285 | 34.3348 | 107.5506 | 50.1234 | 31.9968 | 57.4272 |  |  |  | 351.4994 | 1.8278 | 35.2714 | 51.6264 | 1549.6147 | 59.9221 | 1.4248 | -23.1566 | 4.3231 | 15.7886 | -11.4467 | 53.8128 | -3.4209 | 0.0085662 | 0.86262 | 0.34265 | -6.8187 | 0.039104 | 0.015872 | 0.023232 | 54279000000 | 2.2735 | 2533.5588 | 101.5945 | 92.3506
2019 | -6.0259 | 1.0366 | 1127.4768 | 894.0556 | 33.5436 | 33.2505 | 35.3929 | 110.8252 | 51.3667 | 32.0075 | 59.4585 | 0 | 0 | 0 | 355.6226 | 1.8492 | 36.1655 | 52.8122 | 1185.7584 | 54.556 | 1.0902 | -23.4283 | 4.3738 | 15.9738 | -11.581 | 54.4441 | -3.461 | 0.0086667 | 0.87273 | 0.34667 | -6.8987 | 0.04004 | 0.016274 | 0.023765 | 56199000000 | 1.8447 | 2079.814 | 104.7993 | 87.8065
2020 | -3.2732 | 0.56309 | 612.4321 | 824.6546 | 34.1067 | 34.0087 | 35.1112 | 68.3986 | 43.788 | 52.3708 | 24.6106 | 0.82465 | 0.93266 | 1.7573 | 193.17 | 1.0045 | 36.9902 | 53.7448 | 932.6556 | 50.8433 | 0.85752 | -12.726 | 2.3758 | 8.6768 | -6.2907 | 29.5734 | -1.88 | 0.0047076 | 0.47406 | 0.18831 | -3.7473 | 0.040831 | 0.016646 | 0.024185 | 23261479030.3182 | 2.8694 | 1757.3102 | 65.1254 | 84.852
2021 | -2.9426 | 0.50622 | 550.5805 | 777.8781 | 34.6129 | 34.7239 | 35.516 | 73.2459 | 43.3165 | 49.2337 | 29.9295 | 1.6025 | 1.6989 | 3.3015 | 173.6611 | 0.90304 | 37.768 | 54.5111 | 766.2932 | 48.7362 | 0.70456 | -11.4407 | 2.1358 | 7.8005 | -5.6554 | 26.5867 | -1.6901 | 0.0042322 | 0.42618 | 0.16929 | -3.3688 | 0.041526 | 0.016996 | 0.02453 | 28288739763.8867 | 2.8046 | 1544.1713 | 70.3033 | 83.4601
2022 | -3.8395 | 0.6605 | 718.379 | 759.8187 | 35.2734 | 35.4225 | 36.4517 | 86.2771 | 46.6295 | 42.788 | 39.6476 | 2.3624 | 2.3692 | 4.7316 | 226.5872 | 1.1783 | 38.5278 | 55.1814 | 670.2539 | 48.4564 | 0.61626 | -14.9275 | 2.7868 | 10.1778 | -7.3789 | 34.6894 | -2.2052 | 0.005522 | 0.55607 | 0.22088 | -4.3955 | 0.042169 | 0.017338 | 0.024832 | 37474103256.347 | 1.9907 | 1430.0725 | 82.4376 | 83.8789
2023 | -4.7061 | 0.80958 | 880.5221 | 846.9466 | 36.083 | 36.2013 | 37.5272 | 99.3409 | 50.0022 | 38.1287 | 49.3387 | 3.2093 | 3.407 | 6.6163 | 277.7295 | 1.4442 | 39.3748 | 56.2191 | 1037.7857 | 56.5879 | 0.95418 | -18.2967 | 3.4158 | 12.475 | -9.0444 | 42.519 | -2.7029 | 0.0067684 | 0.68158 | 0.27074 | -5.3876 | 0.043017 | 0.017719 | 0.025299 | 46633914227.0122 | 2.1405 | 1884.7322 | 94.6349 | 92.7892
2024 | -5.5433 | 0.95362 | 1037.1797 | 948.1573 | 37.0366 | 37.073 | 38.7378 | 112.4367 | 53.4323 | 34.6482 | 59.0044 | 4.1575 | 4.7661 | 8.9236 | 327.1416 | 1.7011 | 40.323 | 57.5783 | 1359.1168 | 64.1673 | 1.2496 | -21.5519 | 4.0235 | 14.6945 | -10.6535 | 50.0838 | -3.1838 | 0.0079726 | 0.80284 | 0.3189 | -6.3462 | 0.044056 | 0.018145 | 0.02591 | 55769777644.163 | 2.2246 | 2307.2741 | 106.8934 | 101.2403
2025 | -5.5996 | 0.96364 | 1048.0715 | 1017.669 | 38.0003 | 38.0087 | 39.721 | 115.2763 | 54.5845 | 34.6476 | 60.6918 | 5.1751 | 6.3138 | 11.489 | 330.9047 | 1.7207 | 41.3406 | 59.126 | 1547.7264 | 69.8494 | 1.423 | -21.7999 | 4.0698 | 14.8635 | -10.7761 | 50.6599 | -3.2204 | 0.008056 | 0.81123 | 0.32215 | -6.4109 | 0.04521 | 0.018603 | 0.026607 | 57364614794.2245 | 2.4477 | 2565.3954 | 109.6766 | 107.8581
2026 | -5.6369 | 0.97151 | 1056.634 | 1056.2966 | 38.9718 | 38.9799 | 40.7142 | 118.1959 | 55.7651 | 34.6234 | 62.4308 | 6.2314 | 7.9516 | 14.183 | 335.0759 | 1.7424 | 42.3969 | 60.7638 | 1637.7694 | 73.6658 | 1.5058 | -22.0747 | 4.1211 | 15.0509 | -10.9119 | 51.2985 | -3.261 | 0.0081202 | 0.81771 | 0.32435 | -6.4546 | 0.046422 | 0.019079 | 0.027344 | 59008358787.7438 | 2.5497 | 2694.0661 | 112.559 | 112.6457
2027 | -5.6513 | 0.98006 | 1065.9377 | 1064.6616 | 39.9518 | 39.9588 | 41.716 | 121.1778 | 56.9545 | 34.5824 | 64.2233 | 7.2961 | 9.6418 | 16.9379 | 339.2529 | 1.7641 | 43.4616 | 62.4539 | 1690.1769 | 75.6474 | 1.554 | -22.3498 | 4.1725 | 15.2385 | -11.0479 | 51.938 | -3.3017 | 0.0081589 | 0.8216 | 0.32527 | -6.4729 | 0.047662 | 0.019558 | 0.028104 | 60702578827.1221 | 2.5844 | 2754.8384 | 115.5266 | 115.6062
2028 | -5.6482 | 0.98716 | 1073.6603 | 1070.7861 | 40.939 | 40.9433 | 42.7248 | 124.2211 | 58.1502 | 34.5264 | 66.0709 | 8.3669 | 11.3648 | 19.7317 | 343.4134 | 1.7857 | 44.5324 | 64.1769 | 1723.0115 | 77.6695 | 1.5842 | -22.6239 | 4.2236 | 15.4254 | -11.1834 | 52.5749 | -3.3422 | 0.0081781 | 0.82353 | 0.32521 | -6.4717 | 0.048919 | 0.02004 | 0.02888 | 62448896985.2519 | 2.6021 | 2793.7976 | 118.5729 | 118.6129
2029 | -5.6279 | 0.99208 | 1079.0042 | 1074.7551 | 41.9311 | 41.9315 | 43.7382 | 127.3239 | 59.3485 | 34.4556 | 67.9754 | 9.4416 | 13.1124 | 22.554 | 347.5293 | 1.8072 | 45.6071 | 65.9246 | 1747.6188 | 79.7271 | 1.6068 | -22.8951 | 4.2742 | 15.6103 | -11.3175 | 53.205 | -3.3822 | 0.0081778 | 0.8235 | 0.32419 | -6.4514 | 0.050189 | 0.020523 | 0.029666 | 64248990080.8459 | 2.6157 | 2822.3739 | 121.696 | 121.6586
2030 | -5.5753 | 0.99179 | 1078.6941 | 1075.8236 | 42.9229 | 42.9206 | 44.7464 | 130.2852 | 60.4983 | 34.4182 | 69.7869 | 10.5174 | 14.8965 | 25.4139 | 350.6808 | 1.8235 | 46.6829 | 67.7086 | 1784.0774 | 81.818 | 1.6403 | -23.1027 | 4.313 | 15.7518 | -11.4201 | 53.6875 | -3.4129 | 0.008136 | 0.8193 | 0.32134 | -6.3946 | 0.051476 | 0.021007 | 0.030469 | 65961196187.316 | 2.6513 | 2859.901 | 124.7099 | 124.7386
2031 | -5.5039 | 0.98975 | 1076.4792 | 1073.643 | 43.9126 | 43.9078 | 45.7519 | 133.2914 | 61.6395 | 34.3638 | 71.6519 | 11.5911 | 16.7099 | 28.301 | 353.703 | 1.8393 | 47.7566 | 69.522 | 1813.3778 | 83.9412 | 1.6673 | -23.3018 | 4.3502 | 15.8876 | -11.5185 | 54.1502 | -3.4423 | 0.0080725 | 0.8129 | 0.31742 | -6.3168 | 0.052775 | 0.02149 | 0.031285 | 67723902344.1213 | 2.6819 | 2887.0208 | 127.7875 | 127.849
2032 | -5.4126 | 0.98497 | 1071.28 | 1067.9655 | 44.8976 | 44.8897 | 46.7517 | 136.3393 | 62.7674 | 34.2922 | 73.5719 | 12.6591 | 18.5159 | 31.175 | 356.5553 | 1.8541 | 48.8246 | 71.3281 | 1806.0553 | 86.0961 | 1.6606 | -23.4897 | 4.3853 | 16.0157 | -11.6114 | 54.5869 | -3.4701 | 0.0079859 | 0.80418 | 0.3124 | -6.2168 | 0.054069 | 0.021971 | 0.032098 | 69538686433.5274 | 2.6828 | 2874.0208 | 130.9267 | 130.9858
2033 | -5.3009 | 0.97714 | 1062.7573 | 1059.22 | 45.8747 | 45.8636 | 47.7426 | 139.4259 | 63.8771 | 34.203 | 75.5488 | 13.7183 | 20.3318 | 34.0501 | 359.2009 | 1.8678 | 49.8838 | 73.144 | 1815.9127 | 88.3153 | 1.6696 | -23.664 | 4.4178 | 16.1345 | -11.6975 | 54.9919 | -3.4958 | 0.0078753 | 0.79305 | 0.30623 | -6.0939 | 0.055362 | 0.022448 | 0.032915 | 71407178652.84 | 2.7054 | 2875.1327 | 134.125 | 134.1789
2034 | -5.1683 | 0.96598 | 1050.6169 | 1047.2082 | 46.8407 | 46.8264 | 48.7211 | 142.5484 | 64.9641 | 34.0957 | 77.5843 | 14.7655 | 22.1533 | 36.9188 | 361.6159 | 1.8804 | 50.931 | 74.9655 | 1821.4902 | 90.6004 | 1.6747 | -23.8231 | 4.4475 | 16.243 | -11.7762 | 55.3616 | -3.5193 | 0.0077402 | 0.77943 | 0.29888 | -5.9477 | 0.056653 | 0.022919 | 0.033734 | 73331063352.2283 | 2.7305 | 2868.6984 | 137.3801 | 137.4268
2035 | -5.0003 | 0.95159 | 1034.9666 | 1032.2578 | 47.7923 | 47.7755 | 49.6932 | 145.6753 | 65.9951 | 33.9736 | 79.6802 | 15.7977 | 23.9618 | 39.7596 | 365.5633 | 1.9009 | 51.9632 | 76.774 | 1808.4992 | 92.9504 | 1.6628 | -23.9095 | 4.4636 | 16.3019 | -11.8189 | 55.5624 | -3.5321 | 0.0075585 | 0.76114 | 0.28952 | -5.7615 | 0.057932 | 0.023383 | 0.034548 | 75312080941.6805 | 2.7448 | 2840.757 | 140.675 | 140.7259
2036 | -4.8266 | 0.93453 | 1016.42 | 1014.7072 | 48.7268 | 48.7085 | 50.6423 | 148.8537 | 67.0152 | 33.8317 | 81.8384 | 16.8124 | 25.7417 | 42.5541 | 368.3565 | 1.9155 | 52.9779 | 78.5539 | 1779.8753 | 95.3649 | 1.6365 | -24.0137 | 4.4831 | 16.373 | -11.8704 | 55.8045 | -3.5475 | 0.0073723 | 0.74239 | 0.27985 | -5.569 | 0.059189 | 0.02384 | 0.035349 | 77352029869.8923 | 2.7494 | 2794.5825 | 144.0271 | 144.0734
2037 | -4.6432 | 0.91624 | 996.5283 | 994.8882 | 49.6431 | 49.6232 | 51.5742 | 152.0654 | 68.0043 | 33.6741 | 84.061 | 17.8073 | 27.4957 | 45.303 | 371.3712 | 1.9311 | 53.9728 | 80.3078 | 1753.9616 | 97.8442 | 1.6127 | -24.0975 | 4.4987 | 16.4301 | -11.9119 | 55.9994 | -3.5599 | 0.0071736 | 0.72238 | 0.26963 | -5.3656 | 0.060426 | 0.024288 | 0.036139 | 79452768678.0169 | 2.7584 | 2748.8498 | 147.4222 | 147.4674
2038 | -4.451 | 0.89645 | 975.0045 | 972.5943 | 50.5395 | 50.5175 | 52.4887 | 155.3135 | 68.9635 | 33.5004 | 86.35 | 18.7799 | 29.6941 | 48.474 | 374.8439 | 1.9492 | 54.9454 | 82.5063 | 2198.4501 | 100.3489 | 2.0213 | -24.163 | 4.511 | 16.4748 | -11.9442 | 56.1516 | -3.5695 | 0.0069631 | 0.70118 | 0.2589 | -5.1522 | 0.061853 | 0.024725 | 0.037128 | 81616218131.3333 | 3.2523 | 3171.0444 | 150.8625 | 150.8663
2039 | -4.2505 | 0.87486 | 951.5218 | 948.8887 | 51.4144 | 51.3899 | 53.3855 | 158.601 | 69.8936 | 33.3102 | 88.7073 | 19.7288 | 32.3219 | 52.0507 | 379.0626 | 1.9711 | 55.8943 | 85.1341 | 2627.8123 | 102.8781 | 2.4161 | -24.2119 | 4.5201 | 16.5081 | -11.9684 | 56.2651 | -3.5768 | 0.0067417 | 0.67889 | 0.24771 | -4.9294 | 0.063463 | 0.025152 | 0.03831 | 83844363432.0248 | 3.7589 | 3576.7011 | 154.3505 | 154.268
2040 | -4.0332 | 0.8491 | 923.4969 | 923.6672 | 52.2635 | 52.2392 | 54.257 | 161.7025 | 70.7503 | 33.1475 | 90.9522 | 20.6525 | 35.2906 | 55.9431 | 383.3619 | 1.9935 | 56.818 | 88.1028 | 2968.7194 | 105.4343 | 2.7295 | -24.1903 | 4.516 | 16.4934 | -11.9577 | 56.2149 | -3.5736 | 0.0064952 | 0.65406 | 0.23554 | -4.6872 | 0.065214 | 0.025568 | 0.039646 | 85966133269.3395 | 4.2148 | 3892.3866 | 157.6693 | 157.6734
2041 | -3.8097 | 0.82555 | 897.8923 | 896.7839 | 53.089 | 53.0637 | 55.1115 | 164.8452 | 71.5806 | 32.9673 | 93.2646 | 21.5493 | 38.5145 | 60.0638 | 388.9428 | 2.0225 | 57.7148 | 91.3267 | 3223.8944 | 108.0195 | 2.9642 | -24.1546 | 4.5094 | 16.469 | -11.94 | 56.1319 | -3.5683 | 0.0062401 | 0.62838 | 0.22302 | -4.4381 | 0.067069 | 0.025972 | 0.041097 | 88151791574.1588 | 4.5893 | 4120.6783 | 161.0355 | 161.0832
2042 | -3.5804 | 0.8003 | 870.4205 | 868.0664 | 53.8893 | 53.8618 | 55.9484 | 168.0297 | 72.383 | 32.7696 | 95.6468 | 22.4173 | 41.8959 | 64.3133 | 395.9771 | 2.0591 | 58.5828 | 94.7081 | 3381.3826 | 110.6357 | 3.109 | -24.104 | 4.4999 | 16.4345 | -11.915 | 56.0144 | -3.5608 | 0.0059767 | 0.60185 | 0.21016 | -4.1822 | 0.068981 | 0.026362 | 0.042619 | 90403384968.6658 | 4.8821 | 4249.449 | 164.4494 | 164.4975
2043 | -3.3461 | 0.77287 | 840.588 | 837.7875 | 54.6622 | 54.6321 | 56.7655 | 171.2573 | 73.1564 | 32.5542 | 98.101 | 23.2551 | 44.9815 | 68.2367 | 404.4721 | 2.1033 | 59.4206 | 97.7937 | 3085.6272 | 113.3287 | 2.837 | -24.04 | 4.488 | 16.3909 | -11.8834 | 55.8657 | -3.5514 | 0.005706 | 0.57459 | 0.19702 | -3.9207 | 0.070746 | 0.026739 | 0.044007 | 92723030027.1557 | 4.6675 | 3923.4147 | 167.9112 | 167.9608
2044 | -3.1085 | 0.74284 | 807.9345 | 804.7785 | 55.4051 | 55.3721 | 57.5589 | 174.5307 | 73.9013 | 32.3208 | 100.6295 | 24.0599 | 47.8059 | 71.8658 | 414.209 | 2.1539 | 60.2254 | 100.618 | 2824.3187 | 116.1029 | 2.5968 | -23.9687 | 4.4747 | 16.3423 | -11.8482 | 55.7001 | -3.5408 | 0.0054305 | 0.54685 | 0.18369 | -3.6553 | 0.07238 | 0.027101 | 0.045278 | 95112915809.7563 | 4.4918 | 3629.0972 | 171.4222 | 171.475
2045 | -2.8698 | 0.7099 | 772.1022 | 768.6903 | 56.115 | 56.0788 | 58.3236 | 177.8554 | 74.6207 | 32.0683 | 103.2347 | 24.8286 | 50.4768 | 75.3054 | 424.7373 | 2.2086 | 60.9941 | 103.2889 | 2670.9253 | 118.9643 | 2.4557 | -23.9024 | 4.4623 | 16.2971 | -11.8154 | 55.546 | -3.531 | 0.0051538 | 0.51899 | 0.17029 | -3.3887 | 0.073927 | 0.027447 | 0.04648 | 97575306494.8617 | 4.4549 | 3439.6156 | 174.9856 | 175.0431
2046 | -2.6321 | 0.67381 | 732.8472 | 729.2271 | 56.7888 | 56.7493 | 59.0532 | 181.2386 | 75.3195 | 31.7955 | 105.9191 | 25.5578 | 53.1009 | 78.6587 | 435.4608 | 2.2644 | 61.7233 | 105.9131 | 2624.1062 | 121.9198 | 2.4127 | -23.8573 | 4.4539 | 16.2663 | -11.7931 | 55.4411 | -3.5244 | 0.0048802 | 0.49144 | 0.15696 | -3.1236 | 0.075436 | 0.027775 | 0.047661 | 100112544114.4388 | 4.5758 | 3353.3333 | 178.6064 | 178.6691
2047 | -2.3971 | 0.63439 | 689.9798 | 686.1174 | 57.4232 | 57.3801 | 59.7413 | 184.6872 | 76.002 | 31.501 | 108.6852 | 26.2439 | 55.7835 | 82.0274 | 445.7947 | 2.3181 | 62.4094 | 108.5956 | 2682.5753 | 124.9766 | 2.4665 | -23.849 | 4.4523 | 16.2607 | -11.789 | 55.4218 | -3.5231 | 0.0046128 | 0.46451 | 0.1438 | -2.8616 | 0.076952 | 0.028084 | 0.048868 | 102727051396.5603 | 4.8823 | 3368.6927 | 182.2901 | 182.3567
2048 | -2.1645 | 0.59145 | 643.2718 | 639.0682 | 58.0146 | 57.9677 | 60.3822 | 188.2055 | 76.6697 | 31.1838 | 111.5358 | 26.883 | 58.5282 | 85.4112 | 455.3152 | 2.3676 | 63.0485 | 111.3403 | 2744.7183 | 128.1414 | 2.5236 | -23.8883 | 4.4597 | 16.2875 | -11.8084 | 55.5131 | -3.5289 | 0.0043528 | 0.43833 | 0.1308 | -2.6029 | 0.078475 | 0.028372 | 0.050103 | 105421334719.7187 | 5.2603 | 3383.7866 | 186.0409 | 186.1092
2049 | -1.9334 | 0.54466 | 592.386 | 615.6235 | 58.5593 | 58.2625 | 60.9712 | 191.7939 | 77.3204 | 30.8433 | 114.4735 | 27.4986 | 61.247 | 88.7456 | 463.8268 | 2.4119 | 63.6641 | 114.0591 | 2718.8013 | 129.7224 | 2.4998 | -23.9789 | 4.4766 | 16.3493 | -11.8532 | 55.7237 | -3.5423 | 0.0040992 | 0.41279 | 0.1179 | -2.3462 | 0.079975 | 0.028649 | 0.051327 | 108197987183.6894 | 5.6288 | 3334.4248 | 189.8605 | 187.9848
2050 | -1.7016 | 0.49361 | 536.8564 | 590.8381 | 59.0529 | 58.5422 | 61.5038 | 195.4494 | 77.9483 | 30.4792 | 117.5012 | 28.0895 | 63.9401 | 92.0296 | 471.3373 | 2.451 | 64.255 | 116.7523 | 2693.1109 | 131.3408 | 2.4761 | -24.1185 | 4.5026 | 16.4444 | -11.9222 | 56.0481 | -3.563 | 0.0038495 | 0.38765 | 0.10499 | -2.0892 | 0.081453 | 0.028915 | 0.052539 | 111059691801.9345 | 6.117 | 3283.949 | 193.7478 | 189.8831