## Data Information
| Name | Type | Unit | Description | Reference for default input value (if applicable)
0 | full_years | years | Years | Complete time span of the scenario, including historic and prospective periods
1 | climate_full_years | years | N/A | N/A
2 | historic_years | years | Years | Historic time span of the scenario (before 2020)
3 | climate_historic_years | years | N/A | N/A
4 | prospective_years | years | Years | Prospective time span of the scenario (after 2020)
5 | rpk_short_range_measures_final_impact | float_inputs | % | Final impact of specific measures in terms of percentage reduction in RPK for short-range market
6 | rpk_medium_range_measures_final_impact | float_inputs | % | Final impact of specific measures in terms of percentage reduction in RPK for medium-range market
7 | rpk_long_range_measures_final_impact | float_inputs | % | Final impact of specific measures in terms of percentage reduction in RPK for long-range market
8 | rpk_short_range_measures_start_year | float_inputs | yr | Start year for implementing specific measures to reduce RPK on short-range market
9 | rpk_medium_range_measures_start_year | float_inputs | yr | Start year for implementing specific measures to reduce RPK on medium-range market
10 | rpk_long_range_measures_start_year | float_inputs | yr | Start year for implementing specific measures to reduce RPK on long-range market
11 | rpk_short_range_measures_duration | float_inputs | yr | Duration for implementing 98% of specific measures to reduce RPK on short-range market
12 | rpk_medium_range_measures_duration | float_inputs | yr | Duration for implementing 98% of specific measures to reduce RPK on medium-range market
13 | rpk_long_range_measures_duration | float_inputs | yr | Duration for implementing 98% of specific measures to reduce RPK on long-range market
14 | short_range_rpk_share_2019 | float_inputs | % | Share of RPK from short-range market in 2019 | Calculation based on ICCT - https://theicct.org/publication/co2-emissions-from-commercial-aviation-2013-2018-and-2019/
15 | medium_range_rpk_share_2019 | float_inputs | % | Share of RPK from medium-range market in 2019 | Calculation based on ICCT - https://theicct.org/publication/co2-emissions-from-commercial-aviation-2013-2018-and-2019/
16 | long_range_rpk_share_2019 | float_inputs | % | Share of RPK from long-range market in 2019 | Calculation based on ICCT - https://theicct.org/publication/co2-emissions-from-commercial-aviation-2013-2018-and-2019/
17 | covid_start_year | float_inputs | yr | Covid-19 start year | IATA - https://www.iata.org/contentassets/6dfc19c3fdce4c9c8d5f1565c472b53f/2020-09-29-02-fr.pdf
18 | covid_rpk_drop_start_year | float_inputs | % | Drop in RPK due to Covid-19 for the start year | IATA - https://www.iata.org/contentassets/6dfc19c3fdce4c9c8d5f1565c472b53f/2020-09-29-02-fr.pdf
19 | covid_end_year | float_inputs | yr | Covid-19 end year | IATA - https://www.iata.org/contentassets/6dfc19c3fdce4c9c8d5f1565c472b53f/2020-09-29-02-fr.pdf
20 | covid_end_year_reference_rpk_ratio | float_inputs | % | Percentage of traffic level reached in Covid-19 end year compared with the one in Covid-19 start year | IATA - https://www.iata.org/contentassets/6dfc19c3fdce4c9c8d5f1565c472b53f/2020-09-29-02-fr.pdf
21 | cagr_passenger_short_range_reference_periods | float_inputs | yr | Reference periods for the compound annual growth rate for passenger short-range market
22 | cagr_passenger_short_range_reference_periods_values | float_inputs | % | Compound annual growth rate for passenger short-range market for the reference periods
23 | cagr_passenger_medium_range_reference_periods | float_inputs | yr | Reference periods for the compound annual growth rate for passenger medium-range market
24 | cagr_passenger_medium_range_reference_periods_values | float_inputs | % | Compound annual growth rate for passenger medium-range market for the reference periods
25 | cagr_passenger_long_range_reference_periods | float_inputs | yr | Reference periods for the compound annual growth rate for passenger long-range market
26 | cagr_passenger_long_range_reference_periods_values | float_inputs | % | Compound annual growth rate for passenger long-range market for the reference periods
27 | load_factor_end_year | float_inputs | % | Value of mean aircraft load factor in the considered end year
28 | covid_load_factor_2020 | float_inputs | % | Load factor due to Covid-19 for the start_year | IATA - https://www.iata.org/contentassets/6dfc19c3fdce4c9c8d5f1565c472b53f/2020-09-29-02-fr.pdf
29 | short_range_energy_share_2019 | float_inputs | % | Share of aviation energy consumed by passenger short-range market in 2019 | Calculation based on ICCT - https://theicct.org/publication/co2-emissions-from-commercial-aviation-2013-2018-and-2019/
30 | medium_range_energy_share_2019 | float_inputs | % | Share of aviation energy consumed by passenger medium-range market in 2019 | Calculation based on ICCT - https://theicct.org/publication/co2-emissions-from-commercial-aviation-2013-2018-and-2019/
31 | long_range_energy_share_2019 | float_inputs | % | Share of aviation energy consumed by passenger long-range market in 2019 | Calculation based on ICCT - https://theicct.org/publication/co2-emissions-from-commercial-aviation-2013-2018-and-2019/
32 | energy_per_ask_short_range_dropin_fuel_gain_reference_years | float_inputs | % | Reference years for the mean annual efficiency gains in terms of energy consumption per ASK for short-range drop-in fuel aircraft
33 | energy_per_ask_short_range_dropin_fuel_gain_reference_years_values | float_inputs | % | Mean annual efficiency gains in terms of energy consumption per ASK for short-range drop-in fuel aircraft for the reference years
34 | energy_per_ask_medium_range_dropin_fuel_gain_reference_years | float_inputs | % | Reference years for the mean annual efficiency gains in terms of energy consumption per ASK for medium-range drop-in fuel aircraft
35 | energy_per_ask_medium_range_dropin_fuel_gain_reference_years_values | float_inputs | % | Mean annual efficiency gains in terms of energy consumption per ASK for medium-range drop-in fuel aircraft for the reference years
36 | energy_per_ask_long_range_dropin_fuel_gain_reference_years | float_inputs | % | Reference years for the mean annual efficiency gains in terms of energy consumption per ASK for long-range drop-in fuel aircraft
37 | energy_per_ask_long_range_dropin_fuel_gain_reference_years_values | float_inputs | % | Mean annual efficiency gains in terms of energy consumption per ASK for long-range drop-in fuel aircraft for the reference years
38 | relative_energy_per_ask_hydrogen_wrt_dropin_short_range_reference_years | float_inputs | - | Reference years for the relative energy consumption per ASK of hydrogen aircraft with respect to drop-in aircraft for passenger short-range market
39 | relative_energy_per_ask_hydrogen_wrt_dropin_short_range_reference_years_values | float_inputs | - | Relative energy consumption per ASK of hydrogen aircraft with respect to drop-in aircraft for passenger short-range market for the reference years
40 | relative_energy_per_ask_hydrogen_wrt_dropin_medium_range_reference_years | float_inputs | - | Reference years for the relative energy consumption per ASK of hydrogen aircraft with respect to drop-in aircraft for passenger medium-range market
41 | relative_energy_per_ask_hydrogen_wrt_dropin_medium_range_reference_years_values | float_inputs | - | Relative energy consumption per ASK of hydrogen aircraft with respect to drop-in aircraft for passenger medium-range market for the reference years
42 | relative_energy_per_ask_hydrogen_wrt_dropin_long_range_reference_years | float_inputs | - | Reference years for the relative energy consumption per ASK of hydrogen aircraft with respect to drop-in aircraft for passenger long-range market
43 | relative_energy_per_ask_hydrogen_wrt_dropin_long_range_reference_years_values | float_inputs | - | Relative energy consumption per ASK of hydrogen aircraft with respect to drop-in aircraft for passenger long-range market for the reference years
44 | relative_energy_per_ask_electric_wrt_dropin_short_range_reference_years | float_inputs | - | Reference years for the relative energy consumption per ASK of electric aircraft with respect to drop-in aircraft for passenger short-range market
45 | relative_energy_per_ask_electric_wrt_dropin_short_range_reference_years_values | float_inputs | - | Relative energy consumption per ASK of electric aircraft with respect to drop-in aircraft for passenger short-range market for the reference years
46 | relative_energy_per_ask_electric_wrt_dropin_medium_range_reference_years | float_inputs | - | Reference years for the relative energy consumption per ASK of electric aircraft with respect to drop-in aircraft for passenger medium-range market
47 | relative_energy_per_ask_electric_wrt_dropin_medium_range_reference_years_values | float_inputs | - | Relative energy consumption per ASK of electric aircraft with respect to drop-in aircraft for passenger medium-range market for the reference years
48 | relative_energy_per_ask_electric_wrt_dropin_long_range_reference_years | float_inputs | - | Reference years for the relative energy consumption per ASK of electric aircraft with respect to drop-in aircraft for passenger long-range market
49 | relative_energy_per_ask_electric_wrt_dropin_long_range_reference_years_values | float_inputs | - | Relative energy consumption per ASK of electric aircraft with respect to drop-in aircraft for passenger long-range market for the reference years
50 | hydrogen_final_market_share_short_range | float_inputs | % | Share of hydrogen aircraft in the passenger short-range market
51 | hydrogen_introduction_year_short_range | float_inputs | yr | Entry-Into-Service year of hydrogen aircraft for short-range market
52 | hydrogen_final_market_share_medium_range | float_inputs | % | Share of hydrogen aircraft in the passenger medium-range market
53 | hydrogen_introduction_year_medium_range | float_inputs | yr | Entry-Into-Service year of hydrogen aircraft for medium-range market
54 | hydrogen_final_market_share_long_range | float_inputs | % | Share of hydrogen aircraft in the passenger long-range market
55 | hydrogen_introduction_year_long_range | float_inputs | yr | Entry-Into-Service year of hydrogen aircraft for long-range market
56 | electric_final_market_share_short_range | float_inputs | % | Share of electric aircraft in the passenger short-range market
57 | electric_introduction_year_short_range | float_inputs | yr | Entry-Into-Service year of electric aircraft for short-range market
58 | electric_final_market_share_medium_range | float_inputs | % | Share of electric aircraft in the passenger medium-range market
59 | electric_introduction_year_medium_range | float_inputs | yr | Entry-Into-Service year of electric aircraft for medium-range market
60 | electric_final_market_share_long_range | float_inputs | % | Share of electric aircraft in the passenger long-range market
61 | electric_introduction_year_long_range | float_inputs | yr | Entry-Into-Service year of electric aircraft for long-range market
62 | fleet_renewal_duration | float_inputs | yr | Duration for renewing 98% of the aircraft fleet | Assuming the default value for calibrating the fleet renewal models
63 | covid_energy_intensity_per_ask_increase_2020 | float_inputs | % | Increase in energy intensity per ASK due to Covid-19 for the start year | IATA - https://www.iata.org/contentassets/6dfc19c3fdce4c9c8d5f1565c472b53f/2020-09-29-02-fr.pdf
64 | cagr_freight_reference_periods | float_inputs | yr | Reference periods for the compound annual growth rate for freight market
65 | cagr_freight_reference_periods_values | float_inputs | % | Compound annual growth rate for freight market for the reference periods
66 | freight_energy_share_2019 | float_inputs | % | Share of aviation energy consumed by freight market in 2019 | Calculation based on ICCT - https://theicct.org/publication/co2-emissions-from-commercial-aviation-2013-2018-and-2019/
67 | operations_final_gain | float_inputs | % | Final impact of operational improvements in terms of percentage reduction in fuel consumption per ASK
68 | operations_start_year | float_inputs | yr | Start year for implementing operational improvements to reduce fuel consumption
69 | operations_duration | float_inputs | yr | Duration for implementing 98% of operational improvements to reduce fuel consumption
70 | operations_contrails_final_gain | float_inputs | % | Final impact of contrail operational improvements in terms of percentage reduction in contrails climate impacts
71 | operations_contrails_final_overconsumption | float_inputs | % | Final impact of contrail operational improvements in terms of percentage increase in fuel consumption
72 | operations_contrails_start_year | float_inputs | yr | Start year for implementing contrail operational improvements to reduce contrail climate impacts
73 | operations_contrails_duration | float_inputs | yr | Duration for implementing 98% of contrail operational improvements to reduce contrail climate impacts
74 | biofuel_share_reference_years | float_inputs | yr | Reference years for the share of biofuel in drop-in fuel
75 | biofuel_share_reference_years_values | float_inputs | % | Share of biofuel in drop-in fuel for the reference years
76 | electrofuel_share_reference_years | float_inputs | yr | Reference years for the share of electrofuel in drop-in fuel
77 | electrofuel_share_reference_years_values | float_inputs | % | Share of electrofuel in drop-in fuel for the reference years
78 | electrolysis_efficiency_reference_years | float_inputs | yr | Reference years for the conversion efficiency of the electrolysis pathway for producing hydrogen
79 | electrolysis_efficiency_reference_years_values | float_inputs | - | Conversion efficiency of the electrolysis pathway for producing hydrogen for the reference years | Statistical analysis of a literature review (see resources/energy_data)
80 | liquefaction_efficiency_reference_years | float_inputs | yr | Reference years for the liquefaction efficiency for hydrogen
81 | liquefaction_efficiency_reference_years_values | float_inputs | - | Liquefaction efficiency for hydrogen for the reference years | Statistical analysis of a literature review (see resources/energy_data)
82 | electrofuel_hydrogen_efficiency_reference_years | float_inputs | yr | Reference years for the conversion efficiency for producing electrofuel from hydrogen
83 | electrofuel_hydrogen_efficiency_reference_years_values | float_inputs | - | Conversion efficiency for producing electrofuel from hydrogen for the reference years | Statistical analysis of a literature review (see resources/energy_data)
84 | electricity_emission_factor_reference_years | float_inputs | yr | Reference years for the electricity emission factor
85 | electricity_emission_factor_reference_years_values | float_inputs | gCO2/kWh | Electricity emission factor for the reference years | 2019 value
86 | biofuel_hefa_fog_share_reference_years | float_inputs | yr | Reference years for the share of biofuel production from HEFA pathway (from fats, oils and grease)
87 | biofuel_hefa_fog_share_reference_years_values | float_inputs | % | Share of biofuel production from HEFA pathway (from fats, oils and grease) for the reference years | Statistical analysis of a literature review (see resources/energy_data)
88 | biofuel_hefa_others_share_reference_years | float_inputs | yr | Reference years for the share of biofuel production from HEFA pathway (from others)
89 | biofuel_hefa_others_share_reference_years_values | float_inputs | % | Share of biofuel production from HEFA pathway (from others) for the reference years | Statistical analysis of a literature review (see resources/energy_data)
90 | biofuel_ft_others_share_reference_years | float_inputs | yr | Reference years for the share of biofuel production from FT pathway (from others)
91 | biofuel_ft_others_share_reference_years_values | float_inputs | % | Share of biofuel production from FT pathway (from others) for the reference years | Statistical analysis of a literature review (see resources/energy_data)
92 | biofuel_ft_msw_share_reference_years | float_inputs | yr | Reference years for the share of biofuel production from FT pathway (from municipal solid waste)
93 | biofuel_ft_msw_share_reference_years_values | float_inputs | % | Share of biofuel production from FT pathway (from municipal solid waste) for the reference years | Statistical analysis of a literature review (see resources/energy_data)
94 | hydrogen_electrolysis_share_reference_years | float_inputs | yr | Reference years for the share of hydrogen production from electrolysis pathway
95 | hydrogen_electrolysis_share_reference_years_values | float_inputs | % | Share of hydrogen production from electrolysis pathway for the reference years
96 | hydrogen_gas_ccs_share_reference_years | float_inputs | yr | Reference years for the share of hydrogen production from gas pathway with carbon capture and storage
97 | hydrogen_gas_ccs_share_reference_years_values | float_inputs | % | Share of hydrogen production from gas pathway with carbon capture and storage for the reference years
98 | hydrogen_coal_ccs_share_reference_years | float_inputs | yr | Reference years for the share of hydrogen production from coal pathway with carbon capture and storage
99 | hydrogen_coal_ccs_share_reference_years_values | float_inputs | % | Share of hydrogen production from coal pathway with carbon capture and storage for the reference years
100 | hydrogen_gas_share_reference_years | float_inputs | yr | Reference years for the share of hydrogen production from gas pathway without carbon capture and storage
101 | hydrogen_gas_share_reference_years_values | float_inputs | % | Share of hydrogen production from gas pathway without carbon capture and storage for the reference years
102 | hydrogen_gas_ccs_emission_factor | float_inputs | gCO2/MJ | Emission factor of hydrogen from gas pathway with carbon capture and storage | Statistical analysis of a literature review (see resources/energy_data)
103 | hydrogen_coal_ccs_emission_factor | float_inputs | gCO2/MJ | Emission factor of hydrogen from coal pathway with without carbon capture and storage | Statistical analysis of a literature review (see resources/energy_data)
104 | hydrogen_gas_emission_factor | float_inputs | gCO2/MJ | Emission factor of hydrogen from gas pathway without carbon capture and storage | Statistical analysis of a literature review (see resources/energy_data)
105 | hydrogen_coal_emission_factor | float_inputs | gCO2/MJ | Emission factor of hydrogen from coal pathway without carbon capture and storage | Statistical analysis of a literature review (see resources/energy_data)
106 | biofuel_hefa_fog_emission_factor_reference_years | float_inputs | yr | Reference years for the emission factor of biofuel from HEFA pathway (from fats, oils and grease)
107 | biofuel_hefa_fog_emission_factor_reference_years_values | float_inputs | gCO2/MJ | Emission factor of biofuel from HEFA pathway (from fats, oils and grease) for the reference years | Statistical analysis of a literature review (see resources/energy_data)
108 | biofuel_hefa_others_emission_factor_reference_years | float_inputs | yr | Reference years for the emission factor of biofuel from HEFA pathway (from others)
109 | biofuel_hefa_others_emission_factor_reference_years_values | float_inputs | gCO2/MJ | Emission factor of biofuel from HEFA pathway (from others) for the reference years | Statistical analysis of a literature review (see resources/energy_data)
110 | biofuel_ft_others_emission_factor_reference_years | float_inputs | yr | Reference years for the emission factor of biofuel from FT pathway (from others)
111 | biofuel_ft_others_emission_factor_reference_years_values | float_inputs | gCO2/MJ | Emission factor of biofuel from FT pathway (from others) for the reference years | Statistical analysis of a literature review (see resources/energy_data)
112 | biofuel_ft_msw_emission_factor_reference_years | float_inputs | yr | Reference years for the emission factor of biofuel from FT pathway (from municipal solid waste)
113 | biofuel_ft_msw_emission_factor_reference_years_values | float_inputs | gCO2/MJ | Emission factor of biofuel from FT pathway (from municipal solid waste) for the reference years | Statistical analysis of a literature review (see resources/energy_data)
114 | biofuel_atj_emission_factor_reference_years | float_inputs | yr | Reference years for the emission factor of biofuel from AtJ pathway
115 | biofuel_atj_emission_factor_reference_years_values | float_inputs | gCO2/MJ | Emission factor of biofuel from AtJ pathway for the reference years | Statistical analysis of a literature review (see resources/energy_data)
116 | kerosene_emission_factor_reference_years | float_inputs | yr | Reference years for the emission factor of fossil kerosene
117 | kerosene_emission_factor_reference_years_values | float_inputs | gCO2/MJ | Emission factor of fossil kerosene for the reference years
118 | carbon_offset_baseline_level_vs_2019_reference_periods | float_inputs | yr | Reference periods for the level of CO2 emissions relative to 2019 from which higher emissions are offset
119 | carbon_offset_baseline_level_vs_2019_reference_periods_values | float_inputs | % | Level of CO2 emissions relative to 2019 from which higher emissions are offset for the reference periods
120 | biofuel_ft_efficiency_reference_years | float_inputs | yr | Reference years for the conversion efficiency of the FT pathway for producing biofuel
121 | biofuel_ft_efficiency_reference_years_values | float_inputs | - | Conversion efficiency of the FT pathway for producing biofuel for the reference years | Statistical analysis of a literature review (see resources/energy_data)
122 | biofuel_atj_efficiency_reference_years | float_inputs | yr | Reference years for the conversion efficiency of the AtJ pathway for producing biofuel
123 | biofuel_atj_efficiency_reference_years_values | float_inputs | - | Conversion efficiency of the AtJ pathway for producing biofuel for the reference years | Statistical analysis of a literature review (see resources/energy_data)
124 | biofuel_hefa_oil_efficiency_reference_years | float_inputs | yr | Reference years for the conversion efficiency of the HEFA pathway for producing biofuel (biomass to oil)
125 | biofuel_hefa_oil_efficiency_reference_years_values | float_inputs | - | Conversion efficiency of the HEFA pathway for producing biofuel (biomass to oil) for the reference years | Statistical analysis of a literature review (see resources/energy_data)
126 | biofuel_hefa_fuel_efficiency_reference_years | float_inputs | yr | Reference years for the conversion efficiency of the HEFA pathway for producing biofuel(oil to fuel)
127 | biofuel_hefa_fuel_efficiency_reference_years_values | float_inputs | - | Conversion efficiency of the HEFA pathway for producing biofuel (oil to fuel) for the reference years | Statistical analysis of a literature review (see resources/energy_data)
128 | biofuel_hefa_fog_capex_reference_years | float_inputs | yr | Reference years for the biofuel (Hefa FOG) capex
129 | biofuel_hefa_fog_capex_reference_years_values | float_inputs | €/(kg/day) | Biofuel (Hefa FOG) capex for the reference years | Statistical analysis of a literature review (see resources/cost_data)
130 | biofuel_hefa_others_capex_reference_years | float_inputs | yr | Reference years for the biofuel (Hefa Others) capex
131 | biofuel_hefa_others_capex_reference_years_values | float_inputs | €/(kg/day) | Biofuel (Hefa Others) capex for the reference years | Statistical analysis of a literature review (see resources/cost_data)
132 | biofuel_ft_others_capex_reference_years | float_inputs | yr | Reference years for the biofuel (F/T Others) capex
133 | biofuel_ft_others_capex_reference_years_values | float_inputs | €/(kg/day) | Biofuel (F/T Others) capex for the reference years | Statistical analysis of a literature review (see resources/cost_data)
134 | biofuel_ft_msw_capex_reference_years | float_inputs | yr | Reference years for the biofuel (FT MSW) capex
135 | biofuel_ft_msw_capex_reference_years_values | float_inputs | €/(kg/day) | Biofuel (FT MSW) capex for the reference years | Statistical analysis of a literature review (see resources/cost_data)
136 | biofuel_atj_capex_reference_years | float_inputs | yr | Reference years for the biofuel (AtJ) capex
137 | biofuel_atj_capex_reference_years_values | float_inputs | €/(kg/day) | Biofuel (AtJ) capex for the reference years | Statistical analysis of a literature review (see resources/cost_data)
138 | biofuel_hefa_fog_var_opex_reference_years | float_inputs | N/A | N/A
139 | biofuel_hefa_fog_var_opex_reference_years_values | float_inputs | N/A | N/A
140 | biofuel_hefa_others_var_opex_reference_years | float_inputs | N/A | N/A
141 | biofuel_hefa_others_var_opex_reference_years_values | float_inputs | N/A | N/A
142 | biofuel_ft_others_var_opex_reference_years | float_inputs | N/A | N/A
143 | biofuel_ft_others_var_opex_reference_years_values | float_inputs | N/A | N/A
144 | biofuel_ft_msw_var_opex_reference_years | float_inputs | N/A | N/A
145 | biofuel_ft_msw_var_opex_reference_years_values | float_inputs | N/A | N/A
146 | biofuel_atj_var_opex_reference_years | float_inputs | N/A | N/A
147 | biofuel_atj_var_opex_reference_years_values | float_inputs | N/A | N/A
148 | biofuel_hefa_fog_feedstock_cost_reference_years | float_inputs | N/A | N/A
149 | biofuel_hefa_fog_feedstock_cost_reference_years_values | float_inputs | N/A | N/A
150 | biofuel_hefa_others_feedstock_cost_reference_years | float_inputs | N/A | N/A
151 | biofuel_hefa_others_feedstock_cost_reference_years_values | float_inputs | N/A | N/A
152 | biofuel_ft_others_feedstock_cost_reference_years | float_inputs | N/A | N/A
153 | biofuel_ft_others_feedstock_cost_reference_years_values | float_inputs | N/A | N/A
154 | biofuel_ft_msw_feedstock_cost_reference_years | float_inputs | N/A | N/A
155 | biofuel_ft_msw_feedstock_cost_reference_years_values | float_inputs | N/A | N/A
156 | biofuel_atj_feedstock_cost_reference_years | float_inputs | N/A | N/A
157 | biofuel_atj_feedstock_cost_reference_years_values | float_inputs | N/A | N/A
158 | emission_index_nox_biofuel_2019 | float_inputs | kg_NOx/kg_fuel | Emission index of NOx for biofuel combustion in 2019 | Assuming a similar value than kerosene
159 | emission_index_nox_electrofuel_2019 | float_inputs | kg_NOx/kg_fuel | Emission index of NOx for electrofuel combustion in 2019 | Assuming a similar value than kerosene
160 | emission_index_nox_kerosene_2019 | float_inputs | kg_NOx/kg_fuel | Emission index of NOx for kerosene combustion in 2019 | Lee et al. - https://doi.org/10.1016/j.atmosenv.2020.117834
161 | emission_index_nox_hydrogen_2019 | float_inputs | kg_NOx/kg_fuel | Emission index of NOx for hydrogen combustion in 2019 | Calculation based on Anwar Khan et al. - https://doi.org/10.3390/atmos13101660
162 | emission_index_nox_dropin_fuel_evolution | float_inputs | % | Annual evolution of NOx emission index for drop-in fuel combustion due to engine evolution
163 | emission_index_nox_hydrogen_evolution | float_inputs | % | Annual evolution of NOx emission index for hydrogen fuel combustion due to engine evolution
164 | emission_index_soot_biofuel_2019 | float_inputs | kg_BC/kg_fuel | Emission index of soot for biofuel combustion | Assuming a reduction of 80% in comparison to kerosene
165 | emission_index_soot_electrofuel_2019 | float_inputs | kg_BC/kg_fuel | Emission index of soot for electrofuel combustion | Assuming a reduction of 80% in comparison to kerosene
166 | emission_index_soot_kerosene_2019 | float_inputs | kg_BC/kg_fuel | Emission index of soot for kerosene combustion | Lee et al. - https://doi.org/10.1016/j.atmosenv.2020.117834
167 | emission_index_soot_hydrogen_2019 | float_inputs | kg_BC/kg_fuel | Emission index of soot for hydrogen combustion | Assuming the absence of soot emissions
168 | emission_index_soot_dropin_fuel_evolution | float_inputs | % | Annual evolution of soot emission index for drop-in fuel combustion due to engine evolution
169 | kerosene_price_reference_years | float_inputs | yr | Reference years for the kerosene (fossil) market price
170 | kerosene_price_reference_years_values | float_inputs | €/L | Kerosene (fossil) market price for the reference years | Statistical analysis of a literature review (see resources/cost_data)
171 | co2_cost_reference_years | float_inputs | yr | Reference years for the CO2 market price for e-fuel operations procurement
172 | co2_cost_reference_years_values | float_inputs | €/kg | CO2 market price for e-fuel operations procurement for the reference years | Statistical analysis of a literature review (see resources/cost_data)
173 | carbon_tax_reference_years | float_inputs | yr | Reference years for the carbon flat tax applied
174 | carbon_tax_reference_years_values | float_inputs | €/ton | Carbon flat tax applied for the reference years | After doi:10.24187/ecostat.2019.510t.1995
175 | electricity_cost_reference_years | float_inputs | yr | Reference years for the industrial wholesale electricity market price
176 | electricity_cost_reference_years_values | float_inputs | €/kWh | Industrial wholesale electricity market price for the reference years | Statistical analysis of a literature review (see resources/cost_data)
177 | electrofuel_capex_reference_years | float_inputs | yr | Reference years for the Capital expenditures for electrofuel plant building in € per kg/day of nominal efuel production capacity
178 | electrofuel_capex_reference_years_values | float_inputs | €/(kg/day) | Capital expenditures for electrofuel plant building in € per kg/day of nominal efuel production capacity for the reference years | Statistical analysis of a literature review (see resources/cost_data)
179 | electrofuel_fixed_opex_reference_years | float_inputs | yr | Reference years for the annual operational (fixed) expenditures for electrofuel plant built
180 | electrofuel_fixed_opex_reference_years_values | float_inputs | €/(kg/day)/year | Annual operational (fixed) expenditures for electrofuel plant built for the reference years | Statistical analysis of a literature review (see resources/cost_data)
181 | electrofuel_var_opex_reference_years | float_inputs | yr | Reference years for the variable operational expenditures (energy excluded) for electrolysis plant built
182 | electrofuel_var_opex_reference_years_values | float_inputs | €/kg | Variable operational expenditures (energy excluded) for electrolysis plant built for the reference years | Statistical analysis of a literature review (see resources/cost_data)
183 | electrofuel_specific_co2_reference_years | float_inputs | yr | Reference years for the CO2 required per kg of of e-fuel produced for plant built
184 | electrofuel_specific_co2_reference_years_values | float_inputs | kg/kg | CO2 required per kg of of e-fuel produced for plant built for the reference years | Statistical analysis of a literature review (see resources/cost_data)
185 | reference_cagr_aviation_reference_periods | float_inputs | yr | Reference periods for the reference compound annual growth rate for aviation
186 | reference_cagr_aviation_reference_periods_values | float_inputs | % | Reference compound annual growth rate for aviation for the reference periods
187 | residual_carbon_offset_share_reference_years | float_inputs | yr | Reference years for the share of remaining CO2 emissions offset
188 | residual_carbon_offset_share_reference_years_values | float_inputs | % | Share of remaining CO2 emissions offset for the reference years
189 | emission_index_h2o_biofuel | float_inputs | kg_H2O/kg_fuel | Emission index of water vapor for biofuel combustion | Calculation based on combustion equation
190 | emission_index_h2o_electrofuel | float_inputs | kg_H2O/kg_fuel | Emission index of water vapor for electrofuel combustion | Calculation based on combustion equation
191 | emission_index_h2o_kerosene | float_inputs | kg_H2O/kg_fuel | Emission index of water vapor for kerosene combustion | Calculation based on combustion equation
192 | emission_index_h2o_hydrogen | float_inputs | kg_H2O/kg_fuel | Emission index of water vapor for hydrogen combustion | Calculation based on combustion equation
193 | emission_index_sulfur_biofuel | float_inputs | kg_SOx/kg_fuel | Emission index of sulfur for biofuel combustion | Assuming the absence of sulfur
194 | emission_index_sulfur_electrofuel | float_inputs | kg_SOx/kg_fuel | Emission index of sulfur for electrofuel combustion | Assuming the absence of sulfur
195 | emission_index_sulfur_kerosene | float_inputs | kg_SOx/kg_fuel | Emission index of sulfur for kerosene combustion | Lee et al. - https://doi.org/10.1016/j.atmosenv.2020.117834
196 | emission_index_sulfur_hydrogen | float_inputs | kg_SOx/kg_fuel | Emission index of sulfur for hydrogen combustion | Assuming the absence of sulfur
197 | lhv_kerosene | float_inputs | MJ/kg | Lower Heating Value of kerosene
198 | lhv_biofuel | float_inputs | MJ/kg | Lower Heating Value of biofuel
199 | lhv_electrofuel | float_inputs | MJ/kg | Lower Heating Value of electrofuel
200 | lhv_hydrogen | float_inputs | MJ/kg | Lower Heating Value of hydrogen
201 | electricity_load_factor | float_inputs | % | Electricity input load factor
202 | plant_lifespan | float_inputs | N/A | N/A
203 | private_discount_rate | float_inputs | N/A | N/A
204 | social_discount_rate | float_inputs | % | Social discount rate used for inter-temporal economic analyses
205 | density_electrofuel | float_inputs | kg/L | Density of electrofuel
206 | density_biofuel | float_inputs | kg/L | Density of biofuel
207 | coal_cost_reference_years | float_inputs | yr | Reference years for the industrial wholesale coal market price
208 | coal_cost_reference_years_values | float_inputs | €/kWh | Industrial wholesale coal market price for the reference years | After https://iea.blob.core.windows.net/assets/2ceb17b8-474f-4154-aab5-4d898f735c17/IEAGHRassumptions_final.pdf
209 | gas_cost_reference_years | float_inputs | yr | Reference years for the industrial wholesale gas market price
210 | gas_cost_reference_years_values | float_inputs | €/kWh | Industrial wholesale gas market price for the reference years | After https://iea.blob.core.windows.net/assets/2ceb17b8-474f-4154-aab5-4d898f735c17/IEAGHRassumptions_final.pdf
211 | electrolyser_capex_reference_years | float_inputs | yr | Reference years for the Capital expenditures for electrolysis plant building in € per kg/day of nominal hydrogen production capacity
212 | electrolyser_capex_reference_years_values | float_inputs | €/(kg/day) | Capital expenditures for electrolysis plant building in € per kg/day of nominal hydrogen production capacity for the reference years | Statistical analysis of a literature review (see resources/cost_data)
213 | electrolyser_fixed_opex_reference_years | float_inputs | yr | Reference years for teh annual operational (fixed) expenditures for electrolysis plant built
214 | electrolyser_fixed_opex_reference_years_values | float_inputs | €/(kg/day)/year | Annual operational (fixed) expenditures for electrolysis plant built for the reference years | Statistical analysis of a literature review (see resources/cost_data)
215 | electrolyser_var_opex_reference_years | float_inputs | yr | Reference years for the variable operational expenditures (energy excluded) for electrolysis plant built
216 | electrolyser_var_opex_reference_years_values | float_inputs | €/kg | Variable operational expenditures (energy excluded) for electrolysis plant built for the reference years | Statistical analysis of a literature review (see resources/cost_data)
217 | gas_ccs_eis_capex_reference_years | float_inputs | yr | Reference years for the Capital expenditures for gas steam methane reforming plant (with CCS) in € per kg/day of nominal hydrogen production capacity
218 | gas_ccs_eis_capex_reference_years_values | float_inputs | €/(kg/day) | Capital expenditures for gas steam methane reforming plant (with CCS) in € per kg/day of nominal hydrogen production capacity for the reference years | After https://iea.blob.core.windows.net/assets/2ceb17b8-474f-4154-aab5-4d898f735c17/IEAGHRassumptions_final.pdf
219 | gas_ccs_eis_fixed_opex_reference_years | float_inputs | yr | Reference years for the annual operational (fixed) expenditures for gas steam methane reforming plant (with CCS)
220 | gas_ccs_eis_fixed_opex_reference_years_values | float_inputs | €/(kg/day)/year | Annual operational (fixed) expenditures for gas steam methane reforming plant (with CCS) for the reference years | After https://iea.blob.core.windows.net/assets/2ceb17b8-474f-4154-aab5-4d898f735c17/IEAGHRassumptions_final.pdf
221 | gas_ccs_efficiency_reference_years | float_inputs | yr | Reference years for the gas steam methane reforming (with CCS) energy conversion efficiency
222 | gas_ccs_efficiency_reference_years_values | float_inputs | % | Gas steam methane reforming (with CCS) energy conversion efficiency for the reference years | After https://iea.blob.core.windows.net/assets/2ceb17b8-474f-4154-aab5-4d898f735c17/IEAGHRassumptions_final.pdf
223 | gas_eis_capex_reference_years | float_inputs | yr | Reference years for the Capital expenditures for gas steam methane reforming plant (without CCS) in € per kg/day of nominal hydrogen production capacity
224 | gas_eis_capex_reference_years_values | float_inputs | €/(kg/day) | Capital expenditures for gas steam methane reforming plant (without CCS) in € per kg/day of nominal hydrogen production capacity for the reference years | After https://iea.blob.core.windows.net/assets/2ceb17b8-474f-4154-aab5-4d898f735c17/IEAGHRassumptions_final.pdf
225 | gas_eis_fixed_opex_reference_years | float_inputs | yr | Reference years for the annual operational (fixed) expenditures for gas steam methane reforming plant (without CCS)
226 | gas_eis_fixed_opex_reference_years_values | float_inputs | €/(kg/day)/year | Annual operational (fixed) expenditures for gas steam methane reforming plant (without CCS) for the reference years | After https://iea.blob.core.windows.net/assets/2ceb17b8-474f-4154-aab5-4d898f735c17/IEAGHRassumptions_final.pdf
227 | gas_efficiency_reference_years | float_inputs | yr | Reference years for the gas steam methane reforming (without CCS) energy conversion efficiency
228 | gas_efficiency_reference_years_values | float_inputs | % | Gas steam methane reforming (without CCS) energy conversion efficiency for the reference years | After https://iea.blob.core.windows.net/assets/2ceb17b8-474f-4154-aab5-4d898f735c17/IEAGHRassumptions_final.pdf
229 | coal_ccs_eis_capex_reference_years | float_inputs | yr | Reference years for the Capital expenditures for coal gasification plant (with CCS) in € per kg/day of nominal hydrogen production capacity
230 | coal_ccs_eis_capex_reference_years_values | float_inputs | €/(kg/day) | Capital expenditures for coal gasification plant (with CCS) in € per kg/day of nominal hydrogen production capacity for the reference years | After https://iea.blob.core.windows.net/assets/2ceb17b8-474f-4154-aab5-4d898f735c17/IEAGHRassumptions_final.pdf
231 | coal_ccs_eis_fixed_opex_reference_years | float_inputs | yr | Reference years for the annual operational (fixed) expenditures for coal gasification plant (with CCS)
232 | coal_ccs_eis_fixed_opex_reference_years_values | float_inputs | €/(kg/day)/year | Annual operational (fixed) expenditures for coal gasification plant (with CCS) for the reference years | After https://iea.blob.core.windows.net/assets/2ceb17b8-474f-4154-aab5-4d898f735c17/IEAGHRassumptions_final.pdf
233 | coal_ccs_efficiency_reference_years | float_inputs | yr | Reference years for the coal gasification (with CCS) energy conversion efficiency
234 | coal_ccs_efficiency_reference_years_values | float_inputs | % | Coal gasification (with CCS) energy conversion efficiency for the reference years | After https://iea.blob.core.windows.net/assets/2ceb17b8-474f-4154-aab5-4d898f735c17/IEAGHRassumptions_final.pdf
235 | coal_eis_capex_reference_years | float_inputs | yr | Reference years for the Capital expenditures for coal gasification plant (without CCS) in € per kg/day of nominal hydrogen production capacity
236 | coal_eis_capex_reference_years_values | float_inputs | €/(kg/day) | Capital expenditures for coal gasification plant (without CCS) in € per kg/day of nominal hydrogen production capacity for the reference years | After https://iea.blob.core.windows.net/assets/2ceb17b8-474f-4154-aab5-4d898f735c17/IEAGHRassumptions_final.pdf
237 | coal_eis_fixed_opex_reference_years | float_inputs | yr | Reference years for the annual operational (fixed) expenditures for coal gasification plant (without CCS)
238 | coal_eis_fixed_opex_reference_years_values | float_inputs | €/(kg/day)/year | Annual operational (fixed) expenditures for coal gasification plant (without CCS) for the reference years | After https://iea.blob.core.windows.net/assets/2ceb17b8-474f-4154-aab5-4d898f735c17/IEAGHRassumptions_final.pdf
239 | coal_efficiency_reference_years | float_inputs | yr | Reference years for the coal gasification (without CCS) energy conversion efficiency
240 | coal_efficiency_reference_years_values | float_inputs | % | Coal gasification (without CCS) energy conversion efficiency for the reference years | After https://iea.blob.core.windows.net/assets/2ceb17b8-474f-4154-aab5-4d898f735c17/IEAGHRassumptions_final.pdf
241 | ccs_cost_reference_years | float_inputs | yr | Reference years for the carbon capture and storage cost
242 | ccs_cost_reference_years_values | float_inputs | €/kg | Carbon capture and storage cost for the reference years | After https://iea.blob.core.windows.net/assets/2ceb17b8-474f-4154-aab5-4d898f735c17/IEAGHRassumptions_final.pdf
243 | liquefier_capex_reference_years | float_inputs | yr | Reference years for the Capital expenditures for liquefaction plant building in € per kg/day of nominal hydrogen production capacity
244 | liquefier_capex_reference_years_values | float_inputs | €/(kg/day) | Capital expenditures for liquefaction plant building in € per kg/day of nominal hydrogen production capacity for the reference years | Statistical analysis of a literature review (see resources/cost_data)
245 | erf_coefficient_contrails | float_inputs | mW/m²/km | Coefficient for estimating the effective radiative forcing of contrails from aviation | Lee et al. - https://doi.org/10.1016/j.atmosenv.2020.117834
246 | erf_coefficient_nox_short_term_o3_increase | float_inputs | N/A | N/A
247 | erf_coefficient_nox_long_term_o3_decrease | float_inputs | N/A | N/A
248 | erf_coefficient_nox_ch4_decrease | float_inputs | N/A | N/A
249 | erf_coefficient_nox_stratospheric_water_vapor_decrease | float_inputs | N/A | N/A
250 | erf_coefficient_soot | float_inputs | mW/m²/TgBC | Coefficient for estimating the effective radiative forcing of soot emissions from aviation | Lee et al. - https://doi.org/10.1016/j.atmosenv.2020.117834
251 | erf_coefficient_h2o | float_inputs | mW/m²/TgH2O | Coefficient for estimating the effective radiative forcing of H2O emissions from aviation | Lee et al. - https://doi.org/10.1016/j.atmosenv.2020.117834
252 | erf_coefficient_sulfur | float_inputs | mW/m²/TgSO2 | Coefficient for estimating the effective radiative forcing of sulfur emissions from aviation | Lee et al. - https://doi.org/10.1016/j.atmosenv.2020.117834
253 | gas_ccs_load_factor | float_inputs | % | Plant operational load factor (actual use/theoretical maximal use) | After https://iea.blob.core.windows.net/assets/2ceb17b8-474f-4154-aab5-4d898f735c17/IEAGHRassumptions_final.pdf
254 | gas_ccs_ccs_efficiency | float_inputs | % | Carbon capture rate (carbon captured/carbon emitted without capture system) | After https://iea.blob.core.windows.net/assets/2ceb17b8-474f-4154-aab5-4d898f735c17/IEAGHRassumptions_final.pdf
255 | gas_load_factor | float_inputs | % | Plant operational load factor (actual use/theoretical maximal use) | After https://iea.blob.core.windows.net/assets/2ceb17b8-474f-4154-aab5-4d898f735c17/IEAGHRassumptions_final.pdf
256 | coal_ccs_load_factor | float_inputs | % | Plant operational load factor (actual use/theoretical maximal use) | After https://iea.blob.core.windows.net/assets/2ceb17b8-474f-4154-aab5-4d898f735c17/IEAGHRassumptions_final.pdf
257 | coal_ccs_ccs_efficiency | float_inputs | % | Carbon capture rate (carbon captured/carbon emitted without capture system) | After https://iea.blob.core.windows.net/assets/2ceb17b8-474f-4154-aab5-4d898f735c17/IEAGHRassumptions_final.pdf
258 | coal_load_factor | float_inputs | % | Plant operational load factor (actual use/theoretical maximal use) | After https://iea.blob.core.windows.net/assets/2ceb17b8-474f-4154-aab5-4d898f735c17/IEAGHRassumptions_final.pdf
259 | transport_cost_ratio | float_inputs | % | Extra cost attributed to new hydrogen logistics | After https://www.sciencedirect.com/science/article/pii/S0360319921043184
260 | density_kerosene | float_inputs | kg/L | Density of kerosene
261 | net_carbon_budget | float_inputs | GtCO2 | Considered (net) carbon budget | Default values (in the graphical user interface) are based on IPCC AR6
262 | carbon_dioxyde_removal_2100 | float_inputs | GtCO2 | Cumulative Carbon Dioxide Removal (CDR) over 2020-2100
263 | world_co2_emissions_2019 | float_inputs | GtCO2 | World CO2 emissions in 2019 | Global Carbon Project - https://www.globalcarbonproject.org/
264 | aviation_carbon_budget_allocated_share | float_inputs | % | Share of the carbon budget allocated to aviation over 2020-2050 | Grandfathering approach (aviation 2019 share of CO2 emissions)
265 | contrails_gwpstar_variation_duration | float_inputs | yr | Variation duration chosen for GWP* model for contrails
266 | contrails_gwpstar_s_coefficient | float_inputs | - | s coefficient chosen for GWP* model for contrails
267 | nox_short_term_o3_increase_gwpstar_variation_duration | float_inputs | yr | Variation duration chosen for GWP* model for NOx short-term O3 increase
268 | nox_short_term_o3_increase_gwpstar_s_coefficient | float_inputs | - | s coefficient chosen for GWP* model for NOx short-term O3 increase
269 | nox_long_term_o3_decrease_gwpstar_variation_duration | float_inputs | yr | Variation duration chosen for GWP* model for NOx long-term O3 decrease
270 | nox_long_term_o3_decrease_gwpstar_s_coefficient | float_inputs | - | s coefficient chosen for GWP* model for NOx long-term O3 decrease
271 | nox_ch4_decrease_gwpstar_variation_duration | float_inputs | yr | Variation duration chosen for GWP* model for NOx CH4 decrease
272 | nox_ch4_decrease_gwpstar_s_coefficient | float_inputs | - | s coefficient chosen for GWP* model for NOx CH4 decrease
273 | nox_stratospheric_water_vapor_decrease_gwpstar_variation_duration | float_inputs | yr | Variation duration chosen for GWP* model for NOx stratospheric water vapor decrease
274 | nox_stratospheric_water_vapor_decrease_gwpstar_s_coefficient | float_inputs | - | s coefficient chosen for GWP* model for NOx strastospheric water vapor decrease
275 | soot_gwpstar_variation_duration | float_inputs | yr | Variation duration chosen for GWP* model for soot
276 | soot_gwpstar_s_coefficient | float_inputs | - | s coefficient chosen for GWP* model for soot
277 | h2o_gwpstar_variation_duration | float_inputs | yr | Variation duration chosen for GWP* model for H2O
278 | h2o_gwpstar_s_coefficient | float_inputs | - | s coefficient chosen for GWP* model for H2O
279 | sulfur_gwpstar_variation_duration | float_inputs | yr | Variation duration chosen for GWP* model for sulfur
280 | sulfur_gwpstar_s_coefficient | float_inputs | - | s coefficient chosen for GWP* model for sulfur
281 | tcre_coefficient | float_inputs | °C/GtCO2 | Transient Climate Response to cumulative Emissions of carbon dioxide coefficient | Median value from Rogelj et al. - https://doi.org/10.1038/s41586-019-1368-z
282 | carbon_offset_price_reference_years | float_inputs | yr | Reference years for the share of remaining CO2 emissions offset
283 | carbon_offset_price_reference_years_values | float_inputs | €/tCO2e | Share of remaining CO2 emissions offset for the reference years
284 | doc_non_energy_per_ask_short_range_dropin_fuel_init | float_inputs | €/ASK | Initial value for short range non-energy related direct operating cost | After https://www.eucass.eu/component/docindexer/?task=download&id=6969
285 | doc_non_energy_per_ask_medium_range_dropin_fuel_init | float_inputs | €/ASK | Initial value for medium range non-energy related direct operating cost | After https://www.eucass.eu/component/docindexer/?task=download&id=6969
286 | doc_non_energy_per_ask_long_range_dropin_fuel_init | float_inputs | €/ASK | Initial value for long range non-energy related direct operating cost | After https://www.eucass.eu/component/docindexer/?task=download&id=6969
287 | doc_non_energy_per_ask_short_range_dropin_fuel_gain | float_inputs | % | Annual gain value for short-range non-energy related direct operating cost
288 | doc_non_energy_per_ask_medium_range_dropin_fuel_gain | float_inputs | % | Annual gain value for medium-range non-energy related direct operating cost
289 | doc_non_energy_per_ask_long_range_dropin_fuel_gain | float_inputs | % | Annual gain value for long-range non-energy related direct operating cost
290 | relative_doc_non_energy_per_ask_hydrogen_wrt_dropin_short_range | float_inputs | % | Relative non-energy DOC of a hydrogen short range aircraft compared to a drop-in aircraft
291 | relative_doc_non_energy_per_ask_hydrogen_wrt_dropin_medium_range | float_inputs | % | Relative non-energy DOC of a hydrogen medium range aircraft compared to a drop-in aircraft
292 | relative_doc_non_energy_per_ask_hydrogen_wrt_dropin_long_range | float_inputs | % | Relative non-energy DOC of a hydrogen long range aircraft compared to a drop-in aircraft
293 | load_factor_cost_non_energy_per_ask_final_value | float_inputs | €/ASK | extra cost related to implementation of load factor measures
294 | operational_efficiency_cost_non_energy_per_ask_final_value | float_inputs | €/ASK | extra cost related to implementation of operational efficiency measures
295 | T_nonCO2 | float_inputs | °C | Characteristic temperature for integrating non-CO2 effects into gross carbon budget calculation | Adapted (use 0.1°C for +1.5°C, 0.2°C for +2°C) from Rogelj et al. - https://doi.org/10.1038/s41586-019-1368-z
296 | world_ghg_emissions_2019 | float_inputs | GtCO2-eq | World greenhouse gas emissions in 2019 | ONU Emissions Gap Report 2020 - https://www.unenvironment.org/emissions-gap-report-2020
297 | aviation_equivalentcarbonbudget_allocated_share | float_inputs | % | Share of the equivalent carbon budget allocated to aviation over 2020-2050 | Grandfathering approach (aviation 2000-2018 share of ERF)
298 | waste_biomass | float_inputs | EJ | Available biomass in the form of waste in 2050 | Statistical analysis of a literature review (see resources/energy_data)
299 | crops_biomass | float_inputs | EJ | Available biomass in the form of energy crops in 2050 | Statistical analysis of a literature review (see resources/energy_data)
300 | forest_residues_biomass | float_inputs | EJ | Available biomass in the form of forest residues in 2050 | Statistical analysis of a literature review (see resources/energy_data)
301 | agricultural_residues_biomass | float_inputs | EJ | Available biomass in the form of agricultural residues in 2050 | Statistical analysis of a literature review (see resources/energy_data)
302 | algae_biomass | float_inputs | EJ | Available biomass in the form of algae in 2050 | Statistical analysis of a literature review (see resources/energy_data)
303 | fog_waste_biomass | float_inputs | EJ | Available biomass in the form of fats, oils and grease in 2050 | Statistical analysis of a literature review (see resources/energy_data)
304 | oil_crops_biomass_share | float_inputs | % | Share of energy crops biomass from vegetable oils | Statistical analysis of a literature review (see resources/energy_data)
305 | sugarystarchy_crops_biomass_share | float_inputs | % | Share of energy crops biomass from sugar and starch-based materials | Statistical analysis of a literature review (see resources/energy_data)
306 | lignocellulosic_crops_biomass_share | float_inputs | % | Share of energy crops biomass from lignocellulose | Statistical analysis of a literature review (see resources/energy_data)
307 | aviation_biomass_allocated_share | float_inputs | % | Share of the biomass resource allocated to aviation in 2050 | Grandfathering approach (aviation 2019 share of energy consumption)
308 | available_electricity | float_inputs | EJ | Available electricity in 2050
309 | aviation_electricity_allocated_share | float_inputs | % | Share of the electricity resource allocated to aviation in 2050 | Grandfathering approach (aviation 2019 share of energy consumption)
310 | noc_reference_years | float_inputs | yr | Reference years for airline non-operating costs (NOC)
311 | noc_reference_years_values | float_inputs | €/ASK | Reference years values for airline non-operating costs (NOC) | cost_data/IATA_cost_data.xlsx
312 | ioc_reference_years | float_inputs | yr | Reference years for airline indirect-operating costs (IOC)
313 | ioc_reference_years_values | float_inputs | €/ASK | Reference years values for airline indirect-operating costs (IOC) | cost_data/IATA_cost_data.xlsx
314 | operational_profit_reference_years | float_inputs | yr | Reference years for airline operating profits
315 | operational_profit_reference_years_values | float_inputs | €/ASK | Reference years values for airline operating profits | cost_data/IATA_cost_data.xlsx
316 | passenger_tax_reference_years | float_inputs | yr | Reference years for a passenger tax per ask
317 | passenger_tax_reference_years_values | float_inputs | €/ASK | Reference years for a passenger tax per ask | cost_data/IATA_cost_data.xlsx
318 | rpk_init | vector_inputs | RPK | Historical number of Revenue Passenger Kilometer (RPK) over 2000-2019 | ICAO Annual Reports - https://www.icao.int/about-icao/Pages/annual-reports.aspx
319 | ask_init | vector_inputs | ASK | Historical number of Available Seat Kilometer (ASK) over 2000-2019 | ICAO Annual Reports - https://www.icao.int/about-icao/Pages/annual-reports.aspx
320 | energy_consumption_init | vector_inputs | MJ | Historical energy consumption of aviation over 2000-2019 | IEA Sankey tool
321 | rtk_init | vector_inputs | RTK | Historical number of Revenue Tonne Kilometer (RTK) over 2000-2019 | ICAO Annual Reports - https://www.icao.int/about-icao/Pages/annual-reports.aspx
322 | total_aircraft_distance_init | vector_inputs | km | Historical total distance travelled by aircraft over 2000-2019 | ICAO Annual Reports - https://www.icao.int/about-icao/Pages/annual-reports.aspx
323 | cagr_rpk_short_range | float_outputs | % | Air traffic coumpound annual growth rate over 2019-2050 for passenger short-range market
324 | cagr_rpk_medium_range | float_outputs | % | Air traffic coumpound annual growth rate over 2019-2050 for passenger medium-range market
325 | cagr_rpk_long_range | float_outputs | % | Air traffic coumpound annual growth rate over 2019-2050 for passenger long-range market
326 | cagr_rpk | float_outputs | % | Air traffic coumpound annual growth rate over 2019-2050 for passenger market
327 | prospective_evolution_rpk_short_range | float_outputs | % | Evolution in percentage of Revenue Passenger Kilometer (RPK) for passenger short-range market between 2019 and 2050
328 | prospective_evolution_rpk_medium_range | float_outputs | % | Evolution in percentage of Revenue Passenger Kilometer (RPK) for passenger medium-range market between 2019 and 2050
329 | prospective_evolution_rpk_long_range | float_outputs | % | Evolution in percentage of Revenue Passenger Kilometer (RPK) for passenger long-range market between 2019 and 2050
330 | prospective_evolution_rpk | float_outputs | % | Evolution in percentage of Revenue Passenger Kilometer (RPK) for all passenger market between 2019 and 2050
331 | cagr_rtk | float_outputs | % | Air traffic coumpound annual growth rate over 2019-2050 for freight market
332 | prospective_evolution_rtk | float_outputs | % | Evolution in percentage of Revenue Tonne Kilometer (RTK) for freight market between 2019 and 2050
333 | gross_carbon_budget | float_outputs | GtCO2 | World gross carbon budget
334 | gross_carbon_budget_2050 | float_outputs | GtCO2 | World gross carbon budget until 2050
335 | aviation_carbon_budget | float_outputs | GtCO2 | Allocated carbon budget for aviation over 2020-2050
336 | equivalent_gross_carbon_budget | float_outputs | GtCO2-we | World equivalent gross carbon budget
337 | equivalent_gross_carbon_budget_2050 | float_outputs | GtCO2-we | World equivalent gross carbon budget until 2050
338 | aviation_equivalent_carbon_budget | float_outputs | GtCO2-we | Allocated equivalent carbon budget for aviation over 2020-2050
339 | solid_waste_biomass | float_outputs | EJ | Available biomass in the form of municipal solid waste in 2050
340 | oil_crops_biomass | float_outputs | EJ | Available biomass in the form of vegetable oils from energy crops in 2050
341 | sugarystarchy_crops_biomass | float_outputs | EJ | Available biomass in the form of sugar and starch-based materials from energy crops in 2050
342 | lignocellulosic_crops_biomass | float_outputs | EJ | Available biomass in the form of lignocellulose from energy crops in 2050
343 | available_biomass_hefa_fog | float_outputs | EJ | Available biomass for HEFA pathways (from fats, oils and grease) in 2050
344 | available_biomass_hefa_others | float_outputs | EJ | Available biomass for HEFA pathways (from others) in 2050
345 | available_biomass_ft_others | float_outputs | EJ | Available biomass for FT pathways (from others) in 2050
346 | available_biomass_ft_msw | float_outputs | EJ | Available biomass for FT pathways (from municipal solid waste) in 2050
347 | available_biomass_atj | float_outputs | EJ | Available biomass for AtJ pathways in 2050
348 | available_biomass_total | float_outputs | EJ | Total available biomass in 2050
349 | aviation_available_biomass | float_outputs | EJ | Allocated biomass resources for aviation in 2050
350 | aviation_available_electricity | float_outputs | EJ | Allocated electricity resources for aviation in 2050
351 | biomass_consumption_end_year | float_outputs | EJ | Biomass resources consumed by aviation in 2050
352 | electricity_consumption_end_year | float_outputs | EJ | Electricity resources consumed by aviation in 2050
353 | carbon_budget_consumed_share | float_outputs | % | Share of carbon budget consumed by aviation over 2020-2050
354 | equivalent_carbon_budget_consumed_share | float_outputs | % | Share of equivalent carbon budget consumed by aviation over 2020-2050
355 | biomass_consumed_share | float_outputs | % | Share of biomass resources consumed by aviation in 2050
356 | electricity_consumed_share | float_outputs | % | Share of electricity resources consumed by aviation in 2050
357 | abatement_effective_atj | vector_outputs | N/A | N/A
358 | abatement_effective_electrofuel | vector_outputs | N/A | N/A
359 | abatement_effective_ft_msw | vector_outputs | N/A | N/A
360 | abatement_effective_ft_others | vector_outputs | N/A | N/A
361 | abatement_effective_hefa_fog | vector_outputs | N/A | N/A
362 | abatement_effective_hefa_others | vector_outputs | N/A | N/A
363 | abatement_effective_hydrogen_coal | vector_outputs | N/A | N/A
364 | abatement_effective_hydrogen_coal_ccs | vector_outputs | N/A | N/A
365 | abatement_effective_hydrogen_electrolysis | vector_outputs | N/A | N/A
366 | abatement_effective_hydrogen_gas | vector_outputs | N/A | N/A
367 | abatement_effective_hydrogen_gas_ccs | vector_outputs | N/A | N/A
368 | abatement_potential_atj | vector_outputs | tCO2e | Total carbon abatement potential of ATJ if allocated resource is used to 100% (evolution)
369 | abatement_potential_electrofuel | vector_outputs | tCO2e | Total carbon abatement potential of Electrofuel if allocated resource is used to 100% (evolution)
370 | abatement_potential_ft_msw | vector_outputs | tCO2e | Total carbon abatement potential of FT-MSW if allocated resource is used to 100% (evolution)
371 | abatement_potential_ft_others | vector_outputs | tCO2e | Total carbon abatement potential of FT-Others if allocated resource is used to 100% (evolution)
372 | abatement_potential_hefa_fog | vector_outputs | tCO2e | Total carbon abatement potential of Hefa-FOG if allocated resource is used to 100% (evolution)
373 | abatement_potential_hefa_others | vector_outputs | tCO2e | Total carbon abatement potential of Hefa-Others if allocated resource is used to 100% (evolution)
374 | airfare_per_ask | vector_outputs | €/ASK | Airfare (Total costs + operational profits)
375 | annual_growth_rate_freight | vector_outputs | N/A | N/A
376 | annual_growth_rate_passenger | vector_outputs | N/A | N/A
377 | annual_growth_rate_passenger_long_range | vector_outputs | N/A | N/A
378 | annual_growth_rate_passenger_medium_range | vector_outputs | N/A | N/A
379 | annual_growth_rate_passenger_short_range | vector_outputs | N/A | N/A
380 | ask | vector_outputs | ASK | Number of Available Seat Kilometer (ASK) for all commercial air transport
381 | ask_dropin_fuel | vector_outputs | N/A | N/A
382 | ask_electric | vector_outputs | N/A | N/A
383 | ask_hydrogen | vector_outputs | N/A | N/A
384 | ask_long_range | vector_outputs | ASK | Number of Available Seat Kilometer (ASK) for passenger long-range market
385 | ask_long_range_dropin_fuel | vector_outputs | ASK | Number of Available Seat Kilometer (ASK) for passenger long-range market from drop-in fuel aircraft
386 | ask_long_range_dropin_fuel_share | vector_outputs | % | Share of Available Seat Kilometer (ASK) for passenger long-range market from drop-in fuel aircraft
387 | ask_long_range_electric | vector_outputs | ASK | Number of Available Seat Kilometer (ASK) for passenger long-range market from electric aircraft
388 | ask_long_range_electric_share | vector_outputs | % | Share of Available Seat Kilometer (ASK) for passenger long-range market from electric aircraft
389 | ask_long_range_hydrogen | vector_outputs | ASK | Number of Available Seat Kilometer (ASK) for passenger long-range market from hydrogen aircraft
390 | ask_long_range_hydrogen_share | vector_outputs | % | Share of Available Seat Kilometer (ASK) for passenger long-range market from hydrogen aircraft
391 | ask_medium_range | vector_outputs | ASK | Number of Available Seat Kilometer (ASK) for passenger medium-range market
392 | ask_medium_range_dropin_fuel | vector_outputs | ASK | Number of Available Seat Kilometer (ASK) for passenger medium-range market from drop-in fuel aircraft
393 | ask_medium_range_dropin_fuel_share | vector_outputs | % | Share of Available Seat Kilometer (ASK) for passenger medium-range market from drop-in fuel aircraft
394 | ask_medium_range_electric | vector_outputs | ASK | Number of Available Seat Kilometer (ASK) for passenger medium-range market from electric aircraft
395 | ask_medium_range_electric_share | vector_outputs | % | Share of Available Seat Kilometer (ASK) for passenger medium-range market from electric aircraft
396 | ask_medium_range_hydrogen | vector_outputs | ASK | Number of Available Seat Kilometer (ASK) for passenger medium-range market from hydrogen aircraft
397 | ask_medium_range_hydrogen_share | vector_outputs | % | Share of Available Seat Kilometer (ASK) for passenger medium-range market from hydrogen aircraft
398 | ask_short_range | vector_outputs | ASK | Number of Available Seat Kilometer (ASK) for passenger short-range market
399 | ask_short_range_dropin_fuel | vector_outputs | ASK | Number of Available Seat Kilometer (ASK) for passenger short-range market from drop-in fuel aircraft
400 | ask_short_range_dropin_fuel_share | vector_outputs | % | Share of Available Seat Kilometer (ASK) for passenger short-range market from drop-in fuel aircraft
401 | ask_short_range_electric | vector_outputs | ASK | Number of Available Seat Kilometer (ASK) for passenger short-range market from electric aircraft
402 | ask_short_range_electric_share | vector_outputs | % | Share of Available Seat Kilometer (ASK) for passenger short-range market from electric aircraft
403 | ask_short_range_hydrogen | vector_outputs | ASK | Number of Available Seat Kilometer (ASK) for passenger short-range market from hydrogen aircraft
404 | ask_short_range_hydrogen_share | vector_outputs | % | Share of Available Seat Kilometer (ASK) for passenger short-range market from hydrogen aircraft
405 | biofuel_atj_capex | vector_outputs | €/(kg/day) | Biofuel (AtJ) capex evolution
406 | biofuel_atj_efficiency | vector_outputs | - | Conversion efficiency of the AtJ pathway for producing biofuel
407 | biofuel_atj_emission_factor | vector_outputs | gCO2/MJ | Emission factor of biofuel from AtJ pathway
408 | biofuel_atj_feedstock_cost | vector_outputs | N/A | N/A
409 | biofuel_atj_mfsp | vector_outputs | €/L | Biofuel (AtJ) MFSP evolution
410 | biofuel_atj_share | vector_outputs | % | Share of biofuel production from AtJ pathway
411 | biofuel_atj_var_opex | vector_outputs | N/A | N/A
412 | biofuel_carbon_tax_atj | vector_outputs | M€ | Biofuel (AtJ) total expense for carbon tax
413 | biofuel_carbon_tax_ft_msw | vector_outputs | M€ | Biofuel (FT-MSW) total expense for carbon tax
414 | biofuel_carbon_tax_ft_others | vector_outputs | M€ | Biofuel (FT-Others) total expense for carbon tax
415 | biofuel_carbon_tax_hefa_fog | vector_outputs | M€ | Biofuel (HEFA-FOG) total expense for carbon tax
416 | biofuel_carbon_tax_hefa_others | vector_outputs | M€ | Biofuel (HEFA-Others) total expense for carbon tax
417 | biofuel_cost_atj | vector_outputs | M€ | Biofuel (AtJ) total expenses (without carbon tax )
418 | biofuel_cost_ft_msw | vector_outputs | M€ | Biofuel (FT-MSW) total expenses (without carbon tax )
419 | biofuel_cost_ft_others | vector_outputs | M€ | Biofuel (FT-Others) total expenses (without carbon tax )
420 | biofuel_cost_hefa_fog | vector_outputs | M€ | Biofuel (HEFA-Fog) total expenses (without carbon tax )
421 | biofuel_cost_hefa_others | vector_outputs | M€ | Biofuel (HEFA-Others) total expenses (without carbon tax )
422 | biofuel_cost_premium_atj | vector_outputs | M€ | Biofuel (AtJ) cost premium over fossil kerosene (without carbon tax)
423 | biofuel_cost_premium_ft_msw | vector_outputs | M€ | Biofuel (FT-MSW) cost premium over fossil kerosene (without carbon tax)
424 | biofuel_cost_premium_ft_others | vector_outputs | M€ | Biofuel (FT-Others) cost premium over fossil kerosene (without carbon tax)
425 | biofuel_cost_premium_hefa_fog | vector_outputs | M€ | Biofuel (Hefa-Fog) cost premium over fossil kerosene (without carbon tax)
426 | biofuel_cost_premium_hefa_others | vector_outputs | M€ | Biofuel (Hefa-Others) cost premium over fossil kerosene (without carbon tax)
427 | biofuel_ft_efficiency | vector_outputs | - | Conversion efficiency of the FT pathway for producing biofuel
428 | biofuel_ft_msw_capex | vector_outputs | €/(kg/day) | Biofuel (FT-MSW) capex evolution
429 | biofuel_ft_msw_emission_factor | vector_outputs | gCO2/MJ | Emission factor of biofuel from FT pathway (from municipal solid waste)
430 | biofuel_ft_msw_feedstock_cost | vector_outputs | N/A | N/A
431 | biofuel_ft_msw_mfsp | vector_outputs | €/L | Biofuel (FT-MSW) MFSP evolution
432 | biofuel_ft_msw_share | vector_outputs | % | Share of biofuel production from FT pathway (from municipal solid waste)
433 | biofuel_ft_msw_var_opex | vector_outputs | N/A | N/A
434 | biofuel_ft_others_capex | vector_outputs | €/(kg/day) | Biofuel (FT-Others) capex evolution
435 | biofuel_ft_others_emission_factor | vector_outputs | gCO2/MJ | Emission factor of biofuel from FT pathway (from others)
436 | biofuel_ft_others_feedstock_cost | vector_outputs | N/A | N/A
437 | biofuel_ft_others_mfsp | vector_outputs | €/L | Biofuel (FT-Others) MFSP evolution
438 | biofuel_ft_others_share | vector_outputs | % | Share of biofuel production from FT pathway (from others)
439 | biofuel_ft_others_var_opex | vector_outputs | N/A | N/A
440 | biofuel_hefa_fog_capex | vector_outputs | €/(kg/day) | Biofuel (Hefa-Fog) capex evolution
441 | biofuel_hefa_fog_emission_factor | vector_outputs | gCO2/MJ | Emission factor of biofuel from HEFA pathway (from fats, oils and grease)
442 | biofuel_hefa_fog_feedstock_cost | vector_outputs | N/A | N/A
443 | biofuel_hefa_fog_mfsp | vector_outputs | €/L | Biofuel (Hefa-FOG) MFSP evolution
444 | biofuel_hefa_fog_share | vector_outputs | % | Share of biofuel production from HEFA pathway (from fats, oils and grease)
445 | biofuel_hefa_fog_var_opex | vector_outputs | N/A | N/A
446 | biofuel_hefa_fuel_efficiency | vector_outputs | - | Conversion efficiency of the HEFA pathway for producing biofuel (oil to fuel)
447 | biofuel_hefa_oil_efficiency | vector_outputs | - | Conversion efficiency of the HEFA pathway for producing biofuel (biomass to oil)
448 | biofuel_hefa_others_capex | vector_outputs | €/(kg/day) | Biofuel (Hefa-Others) capex evolution
449 | biofuel_hefa_others_emission_factor | vector_outputs | gCO2/MJ | Emission factor of biofuel from HEFA pathway (from others)
450 | biofuel_hefa_others_feedstock_cost | vector_outputs | N/A | N/A
451 | biofuel_hefa_others_mfsp | vector_outputs | €/L | Biofuel (Hefa-Others) MFSP evolution
452 | biofuel_hefa_others_share | vector_outputs | % | Share of biofuel production from HEFA pathway (from others)
453 | biofuel_hefa_others_var_opex | vector_outputs | N/A | N/A
454 | biofuel_mean_capex | vector_outputs | €/(kg/day) | Biofuel average capex evolution
455 | biofuel_mean_capex_share_atj | vector_outputs | N/A | N/A
456 | biofuel_mean_capex_share_ft_msw | vector_outputs | N/A | N/A
457 | biofuel_mean_capex_share_ft_others | vector_outputs | N/A | N/A
458 | biofuel_mean_capex_share_hefa_fog | vector_outputs | N/A | N/A
459 | biofuel_mean_capex_share_hefa_others | vector_outputs | N/A | N/A
460 | biofuel_mean_carbon_tax_per_l | vector_outputs | €/L | Biofuel average carbon tax per L evolution
461 | biofuel_mean_emission_factor | vector_outputs | gCO2/MJ | Mean emission factor of biofuel
462 | biofuel_mean_feedstock_cost | vector_outputs | N/A | N/A
463 | biofuel_mean_feedstock_share_atj | vector_outputs | N/A | N/A
464 | biofuel_mean_feedstock_share_ft_msw | vector_outputs | N/A | N/A
465 | biofuel_mean_feedstock_share_ft_others | vector_outputs | N/A | N/A
466 | biofuel_mean_feedstock_share_hefa_fog | vector_outputs | N/A | N/A
467 | biofuel_mean_feedstock_share_hefa_others | vector_outputs | N/A | N/A
468 | biofuel_mean_mfsp | vector_outputs | €/L | Biofuel average MFSP evolution
469 | biofuel_mean_var_opex | vector_outputs | N/A | N/A
470 | biofuel_mean_var_opex_share_atj | vector_outputs | N/A | N/A
471 | biofuel_mean_var_opex_share_ft_msw | vector_outputs | N/A | N/A
472 | biofuel_mean_var_opex_share_ft_others | vector_outputs | N/A | N/A
473 | biofuel_mean_var_opex_share_hefa_fog | vector_outputs | N/A | N/A
474 | biofuel_mean_var_opex_share_hefa_others | vector_outputs | N/A | N/A
475 | biofuel_mfsp_carbon_tax_supplement_atj | vector_outputs | €/L | Biofuel (AtJ) carbon tax per L evolution
476 | biofuel_mfsp_carbon_tax_supplement_ft_msw | vector_outputs | €/L | Biofuel (FT-MSW) carbon tax per L evolution
477 | biofuel_mfsp_carbon_tax_supplement_ft_others | vector_outputs | €/L | Biofuel (FT-Others) carbon tax per L evolution
478 | biofuel_mfsp_carbon_tax_supplement_hefa_fog | vector_outputs | €/L | Biofuel (HEFA-FOG) carbon tax per L evolution
479 | biofuel_mfsp_carbon_tax_supplement_hefa_others | vector_outputs | €/L | Biofuel (HEFA-Others) carbon tax per L evolution
480 | biofuel_share | vector_outputs | % | Share of biofuel in drop-in fuel
481 | biomass_atj_consumption | vector_outputs | EJ | Biomass consumption from AtJ pathway
482 | biomass_consumption | vector_outputs | EJ | Biomass consumption including all pathways
483 | biomass_ft_consumption | vector_outputs | EJ | Biomass consumption from FT pathway
484 | biomass_hefa_fog_consumption | vector_outputs | EJ | Biomass consumption from HEFA pathway (from fats, oils and grease)
485 | biomass_hefa_others_consumption | vector_outputs | EJ | Biomass consumption from HEFA pathway (from others)
486 | carbon_abatement_cost_atj | vector_outputs | €/tCO2e | Carbon abatement cost (ATJ) evolution
487 | carbon_abatement_cost_electrofuel | vector_outputs | €/tCO2e | Carbon abatement cost for electrofuel (evolution)
488 | carbon_abatement_cost_ft_msw | vector_outputs | €/tCO2e | Carbon abatement cost (FT-MSW) evolution
489 | carbon_abatement_cost_ft_others | vector_outputs | €/tCO2e | Carbon abatement cost (FT-Others) evolution
490 | carbon_abatement_cost_h2_coal | vector_outputs | €/tCO2e | Carbon abatement cost (H2 Coal gasification without CCS) evolution
491 | carbon_abatement_cost_h2_coal_ccs | vector_outputs | €/tCO2e | Carbon abatement cost (H2 Coal Gasification with CCS) evolution
492 | carbon_abatement_cost_h2_electrolysis | vector_outputs | €/tCO2e | Carbon abatement cost (H2 Electrolysis) evolution
493 | carbon_abatement_cost_h2_gas | vector_outputs | €/tCO2e | Carbon abatement cost (H2 Steam Methane Reforming without CCS) evolution
494 | carbon_abatement_cost_h2_gas_ccs | vector_outputs | €/tCO2e | Carbon abatement cost (H2 Steam Methane Reforming with CCS) evolution
495 | carbon_abatement_cost_hefa_fog | vector_outputs | €/tCO2e | Carbon abatement cost (HEFA-FOG) evolution
496 | carbon_abatement_cost_hefa_others | vector_outputs | €/tCO2e | Carbon abatement cost (HEFA-Others) evolution
497 | carbon_offset | vector_outputs | MtCO2 | Total annual carbon offset
498 | carbon_offset_baseline_level_vs_2019 | vector_outputs | N/A | N/A
499 | carbon_offset_price | vector_outputs | €/tCO2e | Share of remaining CO2 emissions offset
500 | carbon_tax | vector_outputs | €/tCO2e | Uniform carbon tax applied on CO2 emissions evolution
501 | ccs_cost | vector_outputs | €/kgCO2e | Cost of carbon capture and storage for pure CO2 on fossil based hydrogen production plants (evolution)
502 | co2_emissions_2019technology | vector_outputs | MtCO2 | CO2 emissions from all commercial air transport based on 2019 technological level
503 | co2_emissions_2019technology_baseline3 | vector_outputs | MtCO2 | CO2 emissions from all commercial air transport based on 2019 technological level with a baseline air traffic growth
504 | co2_emissions_freight | vector_outputs | MtCO2 | CO2 emissions from freight air transport
505 | co2_emissions_including_aircraft_efficiency | vector_outputs | MtCO2 | CO2 emissions from all commercial air transport including aircraft efficiency improvements
506 | co2_emissions_including_energy | vector_outputs | MtCO2 | CO2 emissions from all commercial air transport including aircraft efficiency, operation and load factor improvements and energy decarbonization
507 | co2_emissions_including_load_factor | vector_outputs | MtCO2 | CO2 emissions from all commercial air transport including aircraft efficiency, operation and load factor improvements
508 | co2_emissions_including_operations | vector_outputs | MtCO2 | CO2 emissions from all commercial air transport including aircraft efficiency and operation improvements
509 | co2_emissions_long_range | vector_outputs | MtCO2 | CO2 emissions from passenger air transport for long-range market
510 | co2_emissions_medium_range | vector_outputs | MtCO2 | CO2 emissions from passenger air transport for medium-range market
511 | co2_emissions_passenger | vector_outputs | MtCO2 | CO2 emissions from passenger air transport
512 | co2_emissions_per_rpk | vector_outputs | MtCO2 | Mean CO2 emissions per RPK (for passenger)
513 | co2_emissions_per_rtk | vector_outputs | MtCO2 | Mean CO2 emissions per RTK (for freight)
514 | co2_emissions_short_range | vector_outputs | MtCO2 | CO2 emissions from passenger air transport for short-range market
515 | co2_market_price | vector_outputs | €/kgCO2e | CO2 market price is used as en input for electrofuel production, evolution (evolution)
516 | co2_per_energy_mean | vector_outputs | gCO2/MJ | Mean emission factor of aircraft energy
517 | coal_ccs_efficiency | vector_outputs | % | coal coal gasification (with CCS) energy conversion efficiency (evolution for EIS date)
518 | coal_ccs_eis_capex | vector_outputs | €/(kg/day) | Capital expenditures for coal coal gasification plant (with CCS) building in € per kg/day of nominal hydrogen production capacity (evolution for EIS date)
519 | coal_ccs_eis_fixed_opex | vector_outputs | €/(kg/day)/year | Annual operational (fixed) expenditures for coal coal gasification plant (with CCS) plant EIS date (evolution for EIS date)
520 | coal_ccs_h2_carbon_tax | vector_outputs | M€ | Annual Coal CCS Hydrogen production cost attributable to carbon tax
521 | coal_ccs_h2_cost_premium | vector_outputs | M€ | H2 produced by coal gasification withCCS cost premium over fossil kerosene (without carbon tax)
522 | coal_ccs_h2_mean_capex_share | vector_outputs | M€ | Annual Coal CCS Hydrogen production cost attributable to Capex
523 | coal_ccs_h2_mean_ccs_cost_share | vector_outputs | M€ | Annual Coal CCS Hydrogen production cost attributable to CCS
524 | coal_ccs_h2_mean_fuel_cost_share | vector_outputs | M€ | Annual Coal CCS Hydrogen production cost attributable to Coal procurement
525 | coal_ccs_h2_mean_mfsp_kg | vector_outputs | €/kg | Average coal gasification (with ccs) hydrogen MFSP, without carbon tax (evolution)
526 | coal_ccs_h2_mean_opex_share | vector_outputs | M€ | Annual Coal CCS Hydrogen production cost attributable to Opex
527 | coal_ccs_h2_mfsp_carbon_tax_supplement | vector_outputs | €/kg | Coal CCS carbon tax per kg of h2 (evolution)
528 | coal_ccs_h2_specific_abatement_cost | vector_outputs | N/A | N/A
529 | coal_ccs_h2_total_cost | vector_outputs | M€ | Annual Coal CCS Hydrogen production cost
530 | coal_ccs_plant_building_cost | vector_outputs | M€ | Annual expenses for Coal CCS plants built each year
531 | coal_ccs_plant_building_scenario | vector_outputs | t/day | Annual capacity built for Coal CCS plants built each year
532 | coal_efficiency | vector_outputs | % | coal coal gasification (without CCS) energy conversion efficiency (evolution for EIS date)
533 | coal_eis_capex | vector_outputs | €/(kg/day) | Capital expenditures for coal coal gasification plant (without CCS) building in € per kg/day of nominal hydrogen production capacity (evolution for EIS date)
534 | coal_eis_fixed_opex | vector_outputs | €/(kg/day)/year | Annual operational (fixed) expenditures for coal coal gasification plant (without CCS) plant EIS date (evolution for EIS date)
535 | coal_h2_carbon_tax | vector_outputs | M€ | Annual Coal Hydrogen production cost attributable to carbon tax
536 | coal_h2_cost_premium | vector_outputs | M€ | H2 produced by coal gasification without CCS cost premium over fossil kerosene (without carbon tax)
537 | coal_h2_mean_capex_share | vector_outputs | M€ | Annual Coal Hydrogen production cost attributable to Capex
538 | coal_h2_mean_fuel_cost_share | vector_outputs | M€ | Annual Coal Hydrogen production cost attributable to Coal procurement
539 | coal_h2_mean_mfsp_kg | vector_outputs | €/kg | Average coal gasification (without ccs) hydrogen MFSP, without carbon tax (evolution)
540 | coal_h2_mean_opex_share | vector_outputs | M€ | Annual Coal Hydrogen production cost attributable to Opex
541 | coal_h2_mfsp_carbon_tax_supplement | vector_outputs | €/kg | Coal carbon tax per kg of h2 (evolution)
542 | coal_h2_specific_abatement_cost | vector_outputs | N/A | N/A
543 | coal_h2_total_cost | vector_outputs | M€ | Annual Coal Hydrogen production cost
544 | coal_market_price | vector_outputs | €/kWh | Industrial wholesale coal market price evolution
545 | coal_plant_building_cost | vector_outputs | M€ | Annual expenses for Coal plants built each year
546 | coal_plant_building_scenario | vector_outputs | t/day | Annual capacity built for Coal plants built each year
547 | cumulative_carbon_offset | vector_outputs | GtCO2 | Cumulative carbon offset from air transport
548 | cumulative_co2_emissions | vector_outputs | GtCO2 | Cumulative CO2 emissions from all commercial air transport
549 | cumulative_co2_emissions_2019technology | vector_outputs | GtCO2 | Cumulative CO2 emissions from all commercial air transport based on 2019 technological level
550 | cumulative_co2_emissions_2019technology_baseline3 | vector_outputs | GtCO2 | CumulativeCO2 emissions from all commercial air transport based on 2019 technological level with a baseline air traffic growth
551 | cumulative_co2_emissions_including_energy | vector_outputs | GtCO2 | Cumulative CO2 emissions from all commercial air transport including aircraft efficiency, operation and load factor improvements and energy decarbonization
552 | cumulative_co2_emissions_including_load_factor | vector_outputs | GtCO2 | Cumulative CO2 emissions from all commercial air transport including aircraft efficiency, operation and load factor improvements
553 | discounted_energy_expenses | vector_outputs | M€ | Total annual expenses for energy, discounted
554 | doc_carbon_tax_lowering_offset_per_ask_mean | vector_outputs | €/ASK | Direct operating cost attributable to Carbon Tax lowering carbon offset, total fleet (evolution)
555 | doc_carbon_tax_per_ask_long_range_dropin_fuel | vector_outputs | €/ASK | Direct operating cost attributable to Carbon Tax, for long range drop-in fleet (evolution)
556 | doc_carbon_tax_per_ask_long_range_hydrogen | vector_outputs | €/ASK | Direct operating cost attributable to Carbon Tax, for long range hydrogen fleet (evolution)
557 | doc_carbon_tax_per_ask_long_range_mean | vector_outputs | €/ASK | Direct operating cost attributable to Carbon Tax, for long range fleet (evolution)
558 | doc_carbon_tax_per_ask_mean | vector_outputs | €/ASK | Direct operating cost attributable to Carbon Tax, total fleet (evolution)
559 | doc_carbon_tax_per_ask_medium_range_dropin_fuel | vector_outputs | €/ASK | Direct operating cost attributable to Carbon Tax, for medium range drop-in fleet (evolution)
560 | doc_carbon_tax_per_ask_medium_range_hydrogen | vector_outputs | €/ASK | Direct operating cost attributable to Carbon Tax, for medium range hydrogen fleet (evolution)
561 | doc_carbon_tax_per_ask_medium_range_mean | vector_outputs | €/ASK | Direct operating cost attributable to Carbon Tax, for medium range fleet (evolution)
562 | doc_carbon_tax_per_ask_short_range_dropin_fuel | vector_outputs | €/ASK | Direct operating cost attributable to Carbon Tax, for short range drop-in fleet (evolution)
563 | doc_carbon_tax_per_ask_short_range_hydrogen | vector_outputs | €/ASK | Direct operating cost attributable to Carbon Tax, for short range hydrogen fleet (evolution)
564 | doc_carbon_tax_per_ask_short_range_mean | vector_outputs | €/ASK | Direct operating cost attributable to Carbon Tax, for short range fleet (evolution)
565 | doc_energy_per_ask_long_range_dropin_fuel | vector_outputs | €/ASK | Direct operating cost attributable to energy, for long range drop-in fleet (evolution)
566 | doc_energy_per_ask_long_range_hydrogen | vector_outputs | €/ASK | Direct operating cost attributable to energy, for long range hydrogen fleet (evolution)
567 | doc_energy_per_ask_long_range_mean | vector_outputs | €/ASK | Direct operating cost attributable to energy, for long range fleet (evolution)
568 | doc_energy_per_ask_mean | vector_outputs | €/ASK | Direct operating cost attributable to energy, total fleet (evolution)
569 | doc_energy_per_ask_medium_range_dropin_fuel | vector_outputs | €/ASK | Direct operating cost attributable to energy, for medium range drop-in fleet (evolution)
570 | doc_energy_per_ask_medium_range_hydrogen | vector_outputs | €/ASK | Direct operating cost attributable to energy, for medium range hydrogen fleet (evolution)
571 | doc_energy_per_ask_medium_range_mean | vector_outputs | €/ASK | Direct operating cost attributable to energy, for medium range fleet (evolution)
572 | doc_energy_per_ask_short_range_dropin_fuel | vector_outputs | €/ASK | Direct operating cost attributable to energy, for short range drop-in fleet (evolution)
573 | doc_energy_per_ask_short_range_hydrogen | vector_outputs | €/ASK | Direct operating cost attributable to energy, for short range hydrogen fleet (evolution)
574 | doc_energy_per_ask_short_range_mean | vector_outputs | €/ASK | Direct operating cost attributable to energy, for short range fleet (evolution)
575 | doc_non_energy_per_ask_long_range_dropin_fuel | vector_outputs | €/ASK | Direct operating cost attributable to non-energy expenses, for long range drop-in fleet (evolution)
576 | doc_non_energy_per_ask_long_range_hydrogen | vector_outputs | €/ASK | Direct operating cost attributable to non-energy expenses, for long range hydrogen fleet (evolution)
577 | doc_non_energy_per_ask_long_range_mean | vector_outputs | €/ASK | Direct operating cost attributable to non-energy expenses, for long range fleet (evolution)
578 | doc_non_energy_per_ask_mean | vector_outputs | €/ASK | Direct operating cost attributable to non-energy expenses, total fleet (evolution)
579 | doc_non_energy_per_ask_medium_range_dropin_fuel | vector_outputs | €/ASK | Direct operating cost attributable to non-energy expenses, for medium range drop-in fleet (evolution)
580 | doc_non_energy_per_ask_medium_range_hydrogen | vector_outputs | €/ASK | Direct operating cost attributable to non-energy expenses, for medium range hydrogen fleet (evolution)
581 | doc_non_energy_per_ask_medium_range_mean | vector_outputs | €/ASK | Direct operating cost attributable to non-energy expenses, for medium range fleet (evolution)
582 | doc_non_energy_per_ask_short_range_dropin_fuel | vector_outputs | €/ASK | Direct operating cost attributable to non-energy expenses, for short range drop-in fleet (evolution)
583 | doc_non_energy_per_ask_short_range_hydrogen | vector_outputs | €/ASK | Direct operating cost attributable to non-energy expenses, for short range hydrogen fleet (evolution)
584 | doc_non_energy_per_ask_short_range_mean | vector_outputs | €/ASK | Direct operating cost attributable to non-energy expenses, for short range fleet (evolution)
585 | doc_total_per_ask_long_range_dropin_fuel | vector_outputs | €/ASK | Direct operating cost for long range drop-in fleet (evolution)
586 | doc_total_per_ask_long_range_hydrogen | vector_outputs | €/ASK | Direct operating cost for long range hydrogen fleet (evolution)
587 | doc_total_per_ask_long_range_mean | vector_outputs | €/ASK | Direct operating cost for long range fleet (evolution)
588 | doc_total_per_ask_mean | vector_outputs | €/ASK | Direct operating cost for total fleet (evolution)
589 | doc_total_per_ask_medium_range_dropin_fuel | vector_outputs | €/ASK | Direct operating cost for medium range drop-in fleet (evolution)
590 | doc_total_per_ask_medium_range_hydrogen | vector_outputs | €/ASK | Direct operating cost for medium range hydrogen fleet (evolution)
591 | doc_total_per_ask_medium_range_mean | vector_outputs | €/ASK | Direct operating cost for medium range fleet (evolution)
592 | doc_total_per_ask_short_range_dropin_fuel | vector_outputs | €/ASK | Direct operating cost for short range drop-in fleet (evolution)
593 | doc_total_per_ask_short_range_hydrogen | vector_outputs | €/ASK | Direct operating cost for short range hydrogen fleet (evolution)
594 | doc_total_per_ask_short_range_mean | vector_outputs | €/ASK | Direct operating cost for short range fleet (evolution)
595 | dropin_fuel_consumption_liter_per_pax_100km | vector_outputs | L/PAX/100km | Drop-in fuel consumption in liter per passenger per 100 km
596 | dropin_mean_mfsp | vector_outputs | €/L | Drop-in fuel average MFSP evolution (market price for kerosene)
597 | dropin_mfsp_carbon_tax_supplement | vector_outputs | €/L | Drop-in fuel carbon tax per L (evolution)
598 | electricity_consumption | vector_outputs | EJ | Electricity consumption from electrofuel and hydrogen production
599 | electricity_electrofuel_consumption | vector_outputs | EJ | Electricity consumption from electrofuel production
600 | electricity_emission_factor | vector_outputs | gCO2/kWh | Electricity emission factor
601 | electricity_hydrogen_consumption | vector_outputs | EJ | Electricity consumption from hydrogen production
602 | electricity_market_price | vector_outputs | €/kWh | Industrial wholesale electricity market price (evolution)
603 | electrofuel_avg_cost_per_l | vector_outputs | €/L | Average electrofuel production cost year by year (evolution)
604 | electrofuel_capex_cost | vector_outputs | M€ | Annual electrofuel production cost attributable to Capex
605 | electrofuel_carbon_tax | vector_outputs | M€ | Annual electrofuel production cost attributable to carbon tax
606 | electrofuel_co2_cost | vector_outputs | M€ | Annual electrofuel production cost attributable to co2 procurement
607 | electrofuel_cost_premium | vector_outputs | M€ | Electrofuel cost premium over fossil kerosene (without carbon tax)
608 | electrofuel_eis_capex | vector_outputs | €/(kg/day) | Capital expenditures for electrofuel plant building in € per kg/day of nominal efuel production capacity (evolution for EIS date)
609 | electrofuel_eis_fixed_opex | vector_outputs | €/(kg/day)/year | Annual operational (fixed) expenditures for electrofuel plant EIS date (evolution for EIS date)
610 | electrofuel_eis_specific_co2 | vector_outputs | kgCO2/kgfuel | Specific CO2 consumption (evolution for EIS date)
611 | electrofuel_eis_var_opex | vector_outputs | €/kg | Variable operational expenditures for electrofuel plant EIS date (evolution for EIS date)
612 | electrofuel_elec_cost | vector_outputs | M€ | Annual electrofuel production cost attributable to electricity procurement
613 | electrofuel_emission_factor | vector_outputs | gCO2/MJ | Emission factor of electrofuel
614 | electrofuel_hydrogen_efficiency | vector_outputs | - | Conversion efficiency for producing electrofuel from hydrogen
615 | electrofuel_mfsp_carbon_tax_supplement | vector_outputs | €/L | Electrofuel carbon tax per L evolution
616 | electrofuel_opex_cost | vector_outputs | M€ | Annual electrofuel production cost attributable to operational expenditures (other than CO2 and electricity procurement)
617 | electrofuel_plant_building_cost | vector_outputs | M€ | Annual expenses for electrofuel plants built each year
618 | electrofuel_plant_building_scenario | vector_outputs | t/day | Annual capacity for electrofuel plants built each year
619 | electrofuel_share | vector_outputs | % | Share of electrofuel in drop-in fuel
620 | electrofuel_total_cost | vector_outputs | M€ | Annual electrofuel total production cost
621 | electrolysis_efficiency | vector_outputs | - | Conversion efficiency of the electrolysis pathway for producing hydrogen
622 | electrolysis_h2_carbon_tax | vector_outputs | M€ | Annual H2 electrolysis production cost attributable to carbon tax
623 | electrolysis_h2_cost_premium | vector_outputs | M€ | H2 produced by water electrolysis cost premium over fossil kerosene (without carbon tax)
624 | electrolysis_h2_eis_capex | vector_outputs | €/(kg/day) | Capital expenditures for electrolysis plant building in € per kg/day of nominal hydrogen production capacity (evolution for EIS date)
625 | electrolysis_h2_eis_fixed_opex | vector_outputs | €/(kg/day)/year | Annual operational (fixed) expenditures for electrolysis plant EIS date (evolution for EIS date)
626 | electrolysis_h2_eis_var_opex | vector_outputs | €/kg | Variable operational expenditures for electrolysis plant EIS date (evolution for EIS date)
627 | electrolysis_h2_mean_capex_share | vector_outputs | M€ | Annual H2 electrolysis production cost attributable to Capex
628 | electrolysis_h2_mean_elec_share | vector_outputs | M€ | Annual H2 electrolysis production cost attributable to electricity procurement
629 | electrolysis_h2_mean_mfsp_kg | vector_outputs | €/kg | Average electrolysis hydrogen MFSP, without carbon tax (evolution)
630 | electrolysis_h2_mean_opex_share | vector_outputs | M€ | Annual H2 electrolysis production cost attributable to operational expenditures (other than electricity procurement)
631 | electrolysis_h2_mfsp_carbon_tax_supplement | vector_outputs | €/kg | H2 electrolysis carbon tax per kg evolution
632 | electrolysis_h2_specific_abatement_cost | vector_outputs | N/A | N/A
633 | electrolysis_h2_total_cost | vector_outputs | M€ | Annual h2 electrolysis total production cost
634 | electrolysis_plant_building_cost | vector_outputs | M€ | Annual expenses for electrolysis plants built each year
635 | electrolysis_plant_building_scenario | vector_outputs | t/day | Annual capacity for electrofuel plants built each year
636 | emission_index_nox_biofuel | vector_outputs | kg_NOx/kg_fuel | Emission index of NOx for biofuel combustion
637 | emission_index_nox_electrofuel | vector_outputs | kg_NOx/kg_fuel | Emission index of NOx for electrofuel combustion
638 | emission_index_nox_hydrogen | vector_outputs | kg_NOx/kg_fuel | Emission index of NOx for hydrogen combustion
639 | emission_index_nox_kerosene | vector_outputs | kg_NOx/kg_fuel | Emission index of NOx for kerosene combustion
640 | emission_index_soot_biofuel | vector_outputs | N/A | N/A
641 | emission_index_soot_electrofuel | vector_outputs | N/A | N/A
642 | emission_index_soot_hydrogen | vector_outputs | N/A | N/A
643 | emission_index_soot_kerosene | vector_outputs | N/A | N/A
644 | energy_avail_atj | vector_outputs | EJ | Available energy (converted) under current allocation (ATJ)
645 | energy_avail_electrofuel | vector_outputs | EJ | Available energy (converted) under current allocation (Electrofuel)
646 | energy_avail_ft_msw | vector_outputs | EJ | Available energy (converted) under current allocation (Ft-MSW)
647 | energy_avail_ft_others | vector_outputs | EJ | Available energy (converted) under current allocation (FT-Others)
648 | energy_avail_hefa_fog | vector_outputs | EJ | Available energy (converted) under current allocation (HEFA-Fog)
649 | energy_avail_hefa_others | vector_outputs | EJ | Available energy (converted) under current allocation (HEFA-Others)
650 | energy_consumption | vector_outputs | MJ | Energy consumption including all fuels from all commercial air transport
651 | energy_consumption_biofuel | vector_outputs | MJ | Energy consumption in the form of biofuels from all commercial air transport
652 | energy_consumption_biofuel_without_operations | vector_outputs | MJ | Energy consumption in the form of biofuels without considering operation improvements from all commercial air transport
653 | energy_consumption_dropin_fuel | vector_outputs | MJ | Energy consumption in the form of drop-in fuels from all commercial air transport
654 | energy_consumption_dropin_fuel_without_operations | vector_outputs | MJ | Energy consumption in the form of drop-in fuels without considering operation improvements from all commercial air transport
655 | energy_consumption_electric | vector_outputs | MJ | Energy consumption in the form of electric from all commercial air transport
656 | energy_consumption_electric_without_operations | vector_outputs | MJ | Energy consumption in the form of electric without considering operation improvements from all commercial air transport
657 | energy_consumption_electrofuel | vector_outputs | MJ | Energy consumption in the form of electrofuels from all commercial air transport
658 | energy_consumption_electrofuel_without_operations | vector_outputs | MJ | Energy consumption in the form of electrofuels without considering operation improvements from all commercial air transport
659 | energy_consumption_freight | vector_outputs | MJ | Energy consumption including all fuels from freight air transport
660 | energy_consumption_freight_biofuel | vector_outputs | MJ | Energy consumption in the form of biofuels from freight air transport
661 | energy_consumption_freight_biofuel_without_operations | vector_outputs | MJ | Energy consumption in the form of biofuels without considering operation improvements from freight air transport
662 | energy_consumption_freight_dropin_fuel | vector_outputs | MJ | Energy consumption in the form of drop-in fuels from freight air transport
663 | energy_consumption_freight_dropin_fuel_without_operations | vector_outputs | MJ | Energy consumption in the form of drop-in fuels without considering operation improvements from freight air transport
664 | energy_consumption_freight_electric | vector_outputs | MJ | Energy consumption in the form of electric from freight air transport
665 | energy_consumption_freight_electric_without_operations | vector_outputs | MJ | Energy consumption in the form of electric without considering operation improvements from freight air transport
666 | energy_consumption_freight_electrofuel | vector_outputs | MJ | Energy consumption in the form of electrofuels from freight air transport
667 | energy_consumption_freight_electrofuel_without_operations | vector_outputs | MJ | Energy consumption in the form of electrofuels without considering operation improvements from freight air transport
668 | energy_consumption_freight_hydrogen | vector_outputs | MJ | Energy consumption in the form of hydrogen from freight air transport
669 | energy_consumption_freight_hydrogen_without_operations | vector_outputs | MJ | Energy consumption in the form of hydrogen without considering operation improvements from freight air transport
670 | energy_consumption_freight_kerosene | vector_outputs | MJ | Energy consumption in the form of kerosene from freight air transport
671 | energy_consumption_freight_kerosene_without_operations | vector_outputs | MJ | Energy consumption in the form of kerosene without considering operation improvements from freight air transport
672 | energy_consumption_freight_without_operations | vector_outputs | MJ | Energy consumption including all fuels without considering operation improvements from freight air transport
673 | energy_consumption_hydrogen | vector_outputs | MJ | Energy consumption in the form of hydrogen from all commercial air transport
674 | energy_consumption_hydrogen_without_operations | vector_outputs | MJ | Energy consumption in the form of hydrogen without considering operation improvements from all commercial air transport
675 | energy_consumption_kerosene | vector_outputs | MJ | Energy consumption in the form of kerosene from all commercial air transport
676 | energy_consumption_kerosene_without_operations | vector_outputs | MJ | Energy consumption in the form of kerosene without considering operation improvements from all commercial air transport
677 | energy_consumption_long_range | vector_outputs | MJ | Energy consumption including all fuels from passenger long-range market air transport
678 | energy_consumption_long_range_biofuel | vector_outputs | MJ | Energy consumption in the form of biofuels from passenger long-range market air transport
679 | energy_consumption_long_range_biofuel_without_operations | vector_outputs | MJ | Energy consumption in the form of biofuels without considering operation improvements from passenger long-range market air transport
680 | energy_consumption_long_range_dropin_fuel | vector_outputs | MJ | Energy consumption in the form of drop-in fuels from passenger long-range market air transport
681 | energy_consumption_long_range_dropin_fuel_without_operations | vector_outputs | MJ | Energy consumption in the form of drop-in fuels without considering operation improvements from passenger long-range market air transport
682 | energy_consumption_long_range_electric | vector_outputs | MJ | Energy consumption in the form of electric from passenger long-range market air transport
683 | energy_consumption_long_range_electric_without_operations | vector_outputs | MJ | Energy consumption in the form of electric without considering operation improvements from passenger long-range market air transport
684 | energy_consumption_long_range_electrofuel | vector_outputs | MJ | Energy consumption in the form of electrofuels from passenger long-range market air transport
685 | energy_consumption_long_range_electrofuel_without_operations | vector_outputs | MJ | Energy consumption in the form of electrofuels without considering operation improvements from passenger long-range market air transport
686 | energy_consumption_long_range_hydrogen | vector_outputs | MJ | Energy consumption in the form of hydrogen from passenger long-range market air transport
687 | energy_consumption_long_range_hydrogen_without_operations | vector_outputs | MJ | Energy consumption in the form of hydrogen without considering operation improvements from passenger long-range market air transport
688 | energy_consumption_long_range_kerosene | vector_outputs | MJ | Energy consumption in the form of kerosene from passenger long-range market air transport
689 | energy_consumption_long_range_kerosene_without_operations | vector_outputs | MJ | Energy consumption in the form of kerosene without considering operation improvements from passenger long-range market air transport
690 | energy_consumption_long_range_without_operations | vector_outputs | MJ | Energy consumption including all fuels without considering operation improvements from passenger long-range market air transport
691 | energy_consumption_medium_range | vector_outputs | MJ | Energy consumption including all fuels from passenger medium-range market air transport
692 | energy_consumption_medium_range_biofuel | vector_outputs | MJ | Energy consumption in the form of biofuels from passenger medium-range market air transport
693 | energy_consumption_medium_range_biofuel_without_operations | vector_outputs | MJ | Energy consumption in the form of biofuels without considering operation improvements from passenger medium-range market air transport
694 | energy_consumption_medium_range_dropin_fuel | vector_outputs | MJ | Energy consumption in the form of drop-in fuels from passenger medium-range market air transport
695 | energy_consumption_medium_range_dropin_fuel_without_operations | vector_outputs | MJ | Energy consumption in the form of drop-in fuels without considering operation improvements from passenger medium-range market air transport
696 | energy_consumption_medium_range_electric | vector_outputs | MJ | Energy consumption in the form of electric from passenger medium-range market air transport
697 | energy_consumption_medium_range_electric_without_operations | vector_outputs | MJ | Energy consumption in the form of electric without considering operation improvements from passenger medium-range market air transport
698 | energy_consumption_medium_range_electrofuel | vector_outputs | MJ | Energy consumption in the form of electrofuels from passenger medium-range market air transport
699 | energy_consumption_medium_range_electrofuel_without_operations | vector_outputs | MJ | Energy consumption in the form of electrofuels without considering operation improvements from passenger medium-range market air transport
700 | energy_consumption_medium_range_hydrogen | vector_outputs | MJ | Energy consumption in the form of hydrogen from passenger medium-range market air transport
701 | energy_consumption_medium_range_hydrogen_without_operations | vector_outputs | MJ | Energy consumption in the form of hydrogen without considering operation improvements from passenger medium-range market air transport
702 | energy_consumption_medium_range_kerosene | vector_outputs | MJ | Energy consumption in the form of kerosene from passenger medium-range market air transport
703 | energy_consumption_medium_range_kerosene_without_operations | vector_outputs | MJ | Energy consumption in the form of kerosene without considering operation improvements from passenger medium-range market air transport
704 | energy_consumption_medium_range_without_operations | vector_outputs | MJ | Energy consumption including all fuels without considering operation improvements from passenger medium-range market air transport
705 | energy_consumption_passenger | vector_outputs | MJ | Energy consumption including all fuels from passenger air transport
706 | energy_consumption_passenger_biofuel | vector_outputs | MJ | Energy consumption in the form of biofuels from passenger air transport
707 | energy_consumption_passenger_biofuel_without_operations | vector_outputs | MJ | Energy consumption in the form of biofuels without considering operation improvements from passenger air transport
708 | energy_consumption_passenger_dropin_fuel | vector_outputs | MJ | Energy consumption in the form of drop-in fuels from passenger air transport
709 | energy_consumption_passenger_dropin_fuel_without_operations | vector_outputs | MJ | Energy consumption in the form of drop-in fuels without considering operation improvements from passenger air transport
710 | energy_consumption_passenger_electric | vector_outputs | MJ | Energy consumption in the form of electric from passenger air transport
711 | energy_consumption_passenger_electric_without_operations | vector_outputs | MJ | Energy consumption in the form of electric without considering operation improvements from passenger air transport
712 | energy_consumption_passenger_electrofuel | vector_outputs | MJ | Energy consumption in the form of electrofuels from passenger air transport
713 | energy_consumption_passenger_electrofuel_without_operations | vector_outputs | MJ | Energy consumption in the form of electrofuels without considering operation improvements from passenger air transport
714 | energy_consumption_passenger_hydrogen | vector_outputs | MJ | Energy consumption in the form of hydrogen from passenger air transport
715 | energy_consumption_passenger_hydrogen_without_operations | vector_outputs | MJ | Energy consumption in the form of hydrogen without considering operation improvements from passenger air transport
716 | energy_consumption_passenger_kerosene | vector_outputs | MJ | Energy consumption in the form of kerosene from passenger air transport
717 | energy_consumption_passenger_kerosene_without_operations | vector_outputs | MJ | Energy consumption in the form of kerosene without considering operation improvements from passenger air transport
718 | energy_consumption_passenger_without_operations | vector_outputs | MJ | Energy consumption including all fuels without considering operation improvements from passenger air transport
719 | energy_consumption_short_range | vector_outputs | MJ | Energy consumption including all fuels from passenger short-range market air transport
720 | energy_consumption_short_range_biofuel | vector_outputs | MJ | Energy consumption in the form of biofuels from passenger short-range market air transport
721 | energy_consumption_short_range_biofuel_without_operations | vector_outputs | MJ | Energy consumption in the form of biofuels without considering operation improvements from passenger short-range market air transport
722 | energy_consumption_short_range_dropin_fuel | vector_outputs | MJ | Energy consumption in the form of drop-in fuels from passenger short-range market air transport
723 | energy_consumption_short_range_dropin_fuel_without_operations | vector_outputs | MJ | Energy consumption in the form of drop-in fuels without considering operation improvements from passenger short-range market air transport
724 | energy_consumption_short_range_electric | vector_outputs | MJ | Energy consumption in the form of electric from passenger short-range market air transport
725 | energy_consumption_short_range_electric_without_operations | vector_outputs | MJ | Energy consumption in the form of electric without considering operation improvements from passenger short-range market air transport
726 | energy_consumption_short_range_electrofuel | vector_outputs | MJ | Energy consumption in the form of electrofuels from passenger short-range market air transport
727 | energy_consumption_short_range_electrofuel_without_operations | vector_outputs | MJ | Energy consumption in the form of electrofuels without considering operation improvements from passenger short-range market air transport
728 | energy_consumption_short_range_hydrogen | vector_outputs | MJ | Energy consumption in the form of hydrogen from passenger short-range market air transport
729 | energy_consumption_short_range_hydrogen_without_operations | vector_outputs | MJ | Energy consumption in the form of hydrogen without considering operation improvements from passenger short-range market air transport
730 | energy_consumption_short_range_kerosene | vector_outputs | MJ | Energy consumption in the form of kerosene from passenger short-range market air transport
731 | energy_consumption_short_range_kerosene_without_operations | vector_outputs | MJ | Energy consumption in the form of kerosene without considering operation improvements from passenger short-range market air transport
732 | energy_consumption_short_range_without_operations | vector_outputs | MJ | Energy consumption including all fuels without considering operation improvements from passenger short-range market air transport
733 | energy_consumption_without_operations | vector_outputs | MJ | Energy consumption including all fuels without considering operation improvements from all commercial air transport
734 | energy_per_ask_long_range_dropin_fuel | vector_outputs | MJ/ASK | Energy consumption per ASK for passenger long-range market aircraft using drop-in fuel
735 | energy_per_ask_long_range_dropin_fuel_gain | vector_outputs | % | Mean annual efficiency gains in terms of energy consumption per ASK for long-range drop-in fuel aircraft
736 | energy_per_ask_long_range_electric | vector_outputs | N/A | N/A
737 | energy_per_ask_long_range_hydrogen | vector_outputs | MJ/ASK | Energy consumption per ASK for passenger long-range market aircraft using hydrogen
738 | energy_per_ask_mean | vector_outputs | MJ/ASK | Mean energy consumption per ASK for passenger market
739 | energy_per_ask_mean_without_operations | vector_outputs | MJ/ASK | Mean energy consumption per ASK for passenger market without considering operation improvements
740 | energy_per_ask_medium_range_dropin_fuel | vector_outputs | MJ/ASK | Energy consumption per ASK for passenger medium-range market aircraft using drop-in fuel
741 | energy_per_ask_medium_range_dropin_fuel_gain | vector_outputs | % | Mean annual efficiency gains in terms of energy consumption per ASK for medium-range drop-in fuel aircraft
742 | energy_per_ask_medium_range_electric | vector_outputs | N/A | N/A
743 | energy_per_ask_medium_range_hydrogen | vector_outputs | MJ/ASK | Energy consumption per ASK for passenger medium-range market aircraft using hydrogen
744 | energy_per_ask_short_range_dropin_fuel | vector_outputs | MJ/ASK | Energy consumption per ASK for passenger short-range market aircraft using drop-in fuel
745 | energy_per_ask_short_range_dropin_fuel_gain | vector_outputs | % | Mean annual efficiency gains in terms of energy consumption per ASK for short-range drop-in fuel aircraft
746 | energy_per_ask_short_range_electric | vector_outputs | N/A | N/A
747 | energy_per_ask_short_range_hydrogen | vector_outputs | MJ/ASK | Energy consumption per ASK for passenger short-range market aircraft using hydrogen
748 | energy_per_ask_without_operations_long_range_dropin_fuel | vector_outputs | MJ/ASK | Energy consumption per ASK for passenger long-range market aircraft using drop-in fuel without considering operation improvements
749 | energy_per_ask_without_operations_long_range_electric | vector_outputs | MJ/ASK | Energy consumption per ASK for passenger long-range market aircraft using electric without considering operation improvements
750 | energy_per_ask_without_operations_long_range_hydrogen | vector_outputs | MJ/ASK | Energy consumption per ASK for passenger long-range market aircraft using hydrogen without considering operation improvements
751 | energy_per_ask_without_operations_medium_range_dropin_fuel | vector_outputs | MJ/ASK | Energy consumption per ASK for passenger medium-range market aircraft using drop-in fuel without considering operation improvements
752 | energy_per_ask_without_operations_medium_range_electric | vector_outputs | MJ/ASK | Energy consumption per ASK for passenger medium-range market aircraft using electric without considering operation improvements
753 | energy_per_ask_without_operations_medium_range_hydrogen | vector_outputs | MJ/ASK | Energy consumption per ASK for passenger medium-range market aircraft using hydrogen without considering operation improvements
754 | energy_per_ask_without_operations_short_range_dropin_fuel | vector_outputs | MJ/ASK | Energy consumption per ASK for passenger short-range market aircraft using drop-in fuel without considering operation improvements
755 | energy_per_ask_without_operations_short_range_electric | vector_outputs | MJ/ASK | Energy consumption per ASK for passenger short-range market aircraft using electric without considering operation improvements
756 | energy_per_ask_without_operations_short_range_hydrogen | vector_outputs | MJ/ASK | Energy consumption per ASK for passenger short-range market aircraft using hydrogen without considering operation improvements
757 | energy_per_rtk_freight_dropin_fuel | vector_outputs | MJ/RTK | Energy consumption per RTK for freight market aircraft using drop-in fuel
758 | energy_per_rtk_freight_electric | vector_outputs | N/A | N/A
759 | energy_per_rtk_freight_hydrogen | vector_outputs | MJ/RTK | Energy consumption per RTK for freight market aircraft using hydrogen
760 | energy_per_rtk_mean | vector_outputs | MJ/RTK | Mean energy consumption per RTK for freight market
761 | energy_per_rtk_mean_without_operations | vector_outputs | MJ/RTK | Mean energy consumption per RTK for freight market without considering operation improvements
762 | energy_per_rtk_without_operations_freight_dropin_fuel | vector_outputs | MJ/RTK | Energy consumption per RTK for freight market aircraft using drop-in fuel without considering operation improvements
763 | energy_per_rtk_without_operations_freight_electric | vector_outputs | N/A | N/A
764 | energy_per_rtk_without_operations_freight_hydrogen | vector_outputs | MJ/RTK | Energy consumption per RTK for freight market aircraft using hydrogen without considering operation improvements
765 | fuel_effect_correction_contrails | vector_outputs | N/A | N/A
766 | gas_ccs_efficiency | vector_outputs | % | gas steam methane reforming (with CCS) energy conversion efficiency (evolution for EIS date)
767 | gas_ccs_eis_capex | vector_outputs | €/(kg/day) | Capital expenditures for methane steam methane reforming plant (with CCS) building in € per kg/day of nominal hydrogen production capacity (evolution for EIS date)
768 | gas_ccs_eis_fixed_opex | vector_outputs | €/(kg/day)/year | Annual operational (fixed) expenditures for gas smr plant (with CCS) plant EIS date (evolution for EIS date)
769 | gas_ccs_h2_carbon_tax | vector_outputs | M€ | Annual gas_ccs Hydrogen production cost attributable to carbon tax
770 | gas_ccs_h2_cost_premium | vector_outputs | M€ | H2 produced by steam methane reforming with CCS cost premium over fossil kerosene (without carbon tax)
771 | gas_ccs_h2_mean_capex_share | vector_outputs | M€ | Annual gas_ccs Hydrogen production cost attributable to Capex
772 | gas_ccs_h2_mean_ccs_cost_share | vector_outputs | M€ | Annual gas_ccs Hydrogen production cost attributable to carbon capture
773 | gas_ccs_h2_mean_fuel_cost_share | vector_outputs | M€ | Annual gas_ccs Hydrogen production cost attributable to gas procurement
774 | gas_ccs_h2_mean_mfsp_kg | vector_outputs | €/kg | Average steam methane reforming (with ccs) hydrogen MFSP, without carbon tax (evolution)
775 | gas_ccs_h2_mean_opex_share | vector_outputs | M€ | Annual gas_ccs Hydrogen production cost attributable to Opex
776 | gas_ccs_h2_mfsp_carbon_tax_supplement | vector_outputs | €/kg | gas_ccs hydrogen carbon tax per kg of h2 (evolution)
777 | gas_ccs_h2_specific_abatement_cost | vector_outputs | N/A | N/A
778 | gas_ccs_h2_total_cost | vector_outputs | M€ | Annual gas_ccs Hydrogen production cost
779 | gas_ccs_plant_building_cost | vector_outputs | M€ | Annual expenses for gas_ccs plants built each year
780 | gas_ccs_plant_building_scenario | vector_outputs | t/day | Annual capacity built for gas_ccs plants built each year
781 | gas_efficiency | vector_outputs | % | gas steam methane reforming (without CCS) energy conversion efficiency (evolution for EIS date)
782 | gas_eis_capex | vector_outputs | €/(kg/day) | Capital expenditures for gas steam methane reforming plant (without CCS) building in € per kg/day of nominal hydrogen production capacity (evolution for EIS date)
783 | gas_eis_fixed_opex | vector_outputs | €/(kg/day)/year | Annual operational (fixed) expenditures for gas smr plant (without CCS) plant EIS date (evolution for EIS date)
784 | gas_h2_carbon_tax | vector_outputs | M€ | Annual gas Hydrogen production cost attributable to carbon tax
785 | gas_h2_cost_premium | vector_outputs | M€ | H2 produced by steam methane reforming without CCS cost premium over fossil kerosene (without carbon tax)
786 | gas_h2_mean_capex_share | vector_outputs | M€ | Annual gas Hydrogen production cost attributable to Capex
787 | gas_h2_mean_fuel_cost_share | vector_outputs | M€ | Annual gas Hydrogen production cost attributable to gas procurement
788 | gas_h2_mean_mfsp_kg | vector_outputs | €/kg | Average steam methane reforming (without ccs) hydrogen MFSP, without carbon tax (evolution)
789 | gas_h2_mean_opex_share | vector_outputs | M€ | Annual gas Hydrogen production cost attributable to Opex
790 | gas_h2_mfsp_carbon_tax_supplement | vector_outputs | €/kg | gas hydrogen carbon tax per kg of h2 (evolution)
791 | gas_h2_specific_abatement_cost | vector_outputs | N/A | N/A
792 | gas_h2_total_cost | vector_outputs | M€ | Annual gas Hydrogen production cost
793 | gas_market_price | vector_outputs | €/kWh | Industrial wholesale gas market price evolution
794 | gas_plant_building_cost | vector_outputs | M€ | Annual expenses for gas plants built each year
795 | gas_plant_building_scenario | vector_outputs | t/day | Annual capacity built for gas plants built each year
796 | h2_avg_carbon_tax_per_kg | vector_outputs | €/kg | Average hydrogen carbon tax per kg of h2 (evolution)
797 | h2_avg_cost_per_kg | vector_outputs | €/kg | Average hydrogen MFSP, without carbon tax (evolution)
798 | hydrogen_coal_ccs_share | vector_outputs | % | Share of hydrogen production from coal pathway with carbon capture and storage
799 | hydrogen_coal_share | vector_outputs | % | Share of hydrogen production from coal pathway without carbon capture and storage
800 | hydrogen_electrolysis_emission_factor | vector_outputs | gCO2/MJ | Emission factor of hydrogen from electrolysis pathway
801 | hydrogen_electrolysis_share | vector_outputs | % | Share of hydrogen production from electrolysis pathway
802 | hydrogen_gas_ccs_share | vector_outputs | % | Share of hydrogen production from gas pathway with carbon capture and storage
803 | hydrogen_gas_share | vector_outputs | % | Share of hydrogen production from gas pathway without carbon capture and storage
804 | hydrogen_mean_emission_factor | vector_outputs | gCO2/MJ | Mean emission factor of hydrogen
805 | indirect_operating_cost_per_ask | vector_outputs | €/ASK | Values for airlines indirect-operating costs (IOC)
806 | kerosene_carbon_tax_BAU | vector_outputs | M€ | Annual kerosene cost attributable to carbon tax in a full kerosene scenario
807 | kerosene_carbon_tax_cost | vector_outputs | M€ | Annual kerosene cost attributable to carbon tax
808 | kerosene_cost | vector_outputs | M€ | Annual kerosene procurement cost without carbon tax
809 | kerosene_emission_factor | vector_outputs | gCO2/MJ | Emission factor of kerosene
810 | kerosene_market_price | vector_outputs | €/L | Kerosene (fossil) market price evolution
811 | kerosene_price_supplement_carbon_tax | vector_outputs | €/L | Kerosene (fossil) supplement to market price due to carbon tax
812 | kerosene_share | vector_outputs | % | Share of kerosene in drop-in fuel
813 | level_carbon_offset | vector_outputs | MtCO2 | Annual carbon offset due to offsetting for a given level of emissions
814 | liquefaction_efficiency | vector_outputs | - | Liquefaction efficiency for hydrogen
815 | liquefaction_h2_mean_capex_share | vector_outputs | M€ | Annual liquefaction cost attributable to capex
816 | liquefaction_h2_mean_elec_share | vector_outputs | M€ | Annual liquefaction cost attributable to electricity procurement
817 | liquefaction_h2_mean_mfsp_kg | vector_outputs | N/A | N/A
818 | liquefaction_h2_mean_opex_share | vector_outputs | M€ | Annual liquefaction cost attributable to operational expenditures
819 | liquefaction_h2_total_cost | vector_outputs | M€ | Annual liquefaction total cost
820 | liquefaction_plant_building_cost | vector_outputs | M€ | Annual building expenses for liquefaction plants built each year
821 | liquefaction_plant_building_scenario | vector_outputs | t/day | Annual capacity built for liquefaction plants built each year
822 | liquefier_eis_capex | vector_outputs | €/(kg/day) | Capital expenditures for liquefaction plant building in € per kg/day of nominal hydrogen production capacity (evolution for EIS date)
823 | load_factor | vector_outputs | % | Mean aircraft load factor
824 | load_factor_abatement_cost | vector_outputs | €/tCO2 | Carbon abatement cost related to Loaf Factor
825 | load_factor_abatement_effective | vector_outputs | tCO2 | Abatement related to load factor
826 | load_factor_cost_non_energy_per_ask | vector_outputs | N/A | N/A
827 | load_factor_specific_abatement_cost | vector_outputs | €/tCO2 | Specific carbon abatement cost related to Load Factor
828 | noc_carbon_offset_per_ask | vector_outputs | €/ASK | Non-operating cost per ASK due to carbon offset
829 | non_discounted_BAU_energy_expenses | vector_outputs | M€ | Annual expenses for energy in a business as usual scenario that would only use kerosene
830 | non_discounted_energy_cost_premium | vector_outputs | M€ | Annual extra cost for energy in the actual scenario vs a business as usual scenario that would only use kerosene
831 | non_discounted_energy_expenses | vector_outputs | M€ | Annual expenses for energy in the actual scenario
832 | non_operating_cost_per_ask | vector_outputs | €/ASK | Values for airlines non-operating costs (NOC)
833 | operational_efficiency_cost_non_energy_per_ask | vector_outputs | N/A | N/A
834 | operational_profit_per_ask | vector_outputs | €/ASK | Values for airlines operating profits
835 | operations_abatement_cost | vector_outputs | €/tCO2 | Carbon abatement cost related to Operations
836 | operations_abatement_effective | vector_outputs | tCO2 | Abatement related to operations
837 | operations_contrails_gain | vector_outputs | % | Impact of contrail operational improvements in terms of percentage reduction in contrails climate impacts
838 | operations_contrails_overconsumption | vector_outputs | % | Impact of contrail operational improvements in terms of percentage increase in fuel consumption
839 | operations_gain | vector_outputs | % | Impact of operational improvements in terms of percentage reduction in fuel consumption per ASK
840 | operations_specific_abatement_cost | vector_outputs | €/tCO2 | Specific carbon abatement cost related to Operations
841 | passenger_tax_per_ask | vector_outputs | €/ASK | Values for a passenger tax per ask
842 | plant_building_cost_atj | vector_outputs | M€ | Annual building expenses for biofuel (ATJ) plants built each year
843 | plant_building_cost_ft_msw | vector_outputs | M€ | Annual building expenses for biofuel (FT-MSW) plants built each year
844 | plant_building_cost_ft_others | vector_outputs | M€ | Annual building expenses for biofuel (FT-Others) plants built each year
845 | plant_building_cost_hefa_fog | vector_outputs | M€ | Annual building expenses for biofuel (HEFA-FOG) plants built each year
846 | plant_building_cost_hefa_others | vector_outputs | M€ | Annual building expenses for biofuel (HEFA-Others) plants built each year
847 | plant_building_scenario_atj | vector_outputs | t/day | Annual capacity built for biofuel (ATJ) plants added each year
848 | plant_building_scenario_ft_msw | vector_outputs | t/day | Annual capacity built for biofuel (FT-MSW) plants added each year
849 | plant_building_scenario_ft_others | vector_outputs | t/day | Annual capacity built for biofuel (FT-Others) plants added each year
850 | plant_building_scenario_hefa_fog | vector_outputs | t/day | Annual capacity built for biofuel (HEFA-FOG) plants added each year
851 | plant_building_scenario_hefa_others | vector_outputs | t/day | Annual capacity built for biofuel (HEFA-Others) plants added each year
852 | reference_annual_growth_rate_aviation | vector_outputs | N/A | N/A
853 | relative_energy_per_ask_electric_wrt_dropin_long_range | vector_outputs | N/A | N/A
854 | relative_energy_per_ask_electric_wrt_dropin_medium_range | vector_outputs | N/A | N/A
855 | relative_energy_per_ask_electric_wrt_dropin_short_range | vector_outputs | N/A | N/A
856 | relative_energy_per_ask_hydrogen_wrt_dropin_long_range | vector_outputs | - | Relative energy consumption per ASK of hydrogen aircraft with respect to drop-in aircraft for passenger long-range market
857 | relative_energy_per_ask_hydrogen_wrt_dropin_medium_range | vector_outputs | - | Relative energy consumption per ASK of hydrogen aircraft with respect to drop-in aircraft for passenger medium-range market
858 | relative_energy_per_ask_hydrogen_wrt_dropin_short_range | vector_outputs | - | Relative energy consumption per ASK of hydrogen aircraft with respect to drop-in aircraft for passenger short-range market
859 | residual_carbon_offset | vector_outputs | MtCO2 | Annual carbon offset due to offsetting of a given share of the remaining emissions
860 | residual_carbon_offset_share | vector_outputs | % | Share of remaining CO2 emissions offset
861 | rpk | vector_outputs | RPK | Number of Revenue Passenger Kilometer (RPK) for all passenger air transport
862 | rpk_long_range | vector_outputs | RPK | Number of Revenue Passenger Kilometer (RPK) for passenger long-range market
863 | rpk_long_range_measures_impact | vector_outputs | - | Impact coefficient of specific measures on RPK for passenger long-range market
864 | rpk_medium_range | vector_outputs | RPK | Number of Revenue Passenger Kilometer (RPK) for passenger medium-range market
865 | rpk_medium_range_measures_impact | vector_outputs | - | Impact coefficient of specific measures on RPK for passenger medium-range market
866 | rpk_reference | vector_outputs | RPK | Number of Revenue Passenger Kilometer (RPK) for all passenger air transport with a baseline air traffic growth
867 | rpk_short_range | vector_outputs | RPK | Number of Revenue Passenger Kilometer (RPK) for passenger short-range market
868 | rpk_short_range_measures_impact | vector_outputs | - | Impact coefficient of specific measures on RPK for passenger short-range market
869 | rtk | vector_outputs | RTK | Number of Revenue Tonne Kilometer (RTK) for freight air transport
870 | rtk_dropin_fuel | vector_outputs | RTK | Number of Revenue Tonne Kilometer (RTK) for freight air transport from drop-in fuel aircraft
871 | rtk_dropin_fuel_share | vector_outputs | RTK | Share of Revenue Tonne Kilometer (RTK) for freight air transport from drop-in fuel aircraft
872 | rtk_hydrogen | vector_outputs | RTK | Number of Revenue Tonne Kilometer (RTK) for freight air transport from hydrogen aircraft
873 | rtk_hydrogen_share | vector_outputs | RTK | Share of Revenue Tonne Kilometer (RTK) for freight air transport from hydrogen aircraft
874 | rtk_reference | vector_outputs | RTK | Number of Revenue Tonne Kilometer (RTK) for freight air transport with a baseline air traffic growth
875 | specific_carbon_abatement_cost_atj | vector_outputs | €/tCO2e | Specific carbon abatement cost (ATJ) evolution
876 | specific_carbon_abatement_cost_electrofuel | vector_outputs | €/tCO2e | Specific carbon abatement cost for electrofuel (evolution)
877 | specific_carbon_abatement_cost_ft_msw | vector_outputs | €/tCO2e | Specific carbon abatement cost (FT-MSW) evolution
878 | specific_carbon_abatement_cost_ft_others | vector_outputs | €/tCO2e | Specific carbon abatement cost (FT-Others) evolution
879 | specific_carbon_abatement_cost_hefa_fog | vector_outputs | €/tCO2e | Specific carbon abatement cost (HEFA-FOG) evolution
880 | specific_carbon_abatement_cost_hefa_others | vector_outputs | €/tCO2e | Specific carbon abatement cost (HEFA-Others) evolution
881 | total_aircraft_distance_dropin_fuel | vector_outputs | N/A | N/A
882 | total_aircraft_distance_electric | vector_outputs | N/A | N/A
883 | total_aircraft_distance_hydrogen | vector_outputs | N/A | N/A
884 | total_cost_per_ask | vector_outputs | €/ASK | Total cost per ask (DOC+NOC+IOC+Offsets+Taxes)
885 | total_cost_per_ask_without_extra_tax | vector_outputs | €/ASK | Total costs without new taxes (DOC+NOC+IOC+Offsets)
886 | total_extra_tax_per_ask | vector_outputs | €/ASK | Total new taxes levied (Carbon tax + passenger tax per ask)
887 | total_h2_building_cost | vector_outputs | M€ | Annual building expenses for hydrogen production plants and liquefaction plants built each year
888 | total_hydrogen_supply_cost | vector_outputs | M€ | Annual expenses for hydrogen production, liquefaction and transport
889 | transport_h2_cost_per_kg | vector_outputs | N/A | N/A
890 | transport_h2_total_cost | vector_outputs | M€ | Annual expenses for hydrogen transport
891 | aerosol_erf | climate_outputs | mW/m² | Effective radiative forcing due to aerosol (soot and sulfur)
892 | annual_co2_erf | climate_outputs | mW/m² | Effective radiative forcing due to CO2 emissions over a year without considering past emissions
893 | co2_emissions | climate_outputs | MtCO2 | CO2 emissions from all commercial air transport
894 | co2_erf | climate_outputs | mW/m² | Effective radiative forcing due to CO2 emissions
895 | co2_h2o_erf | climate_outputs | mW/m² | Effective radiative forcing due to CO2 and water vapor emissions
896 | co2_h2o_nox_contrails_erf | climate_outputs | mW/m² | Effective radiative forcing due to CO2, water vapor and NOx emissions and contrails
897 | co2_h2o_nox_erf | climate_outputs | mW/m² | Effective radiative forcing due to CO2, water vapor and NOx emissions
898 | co2_total_erf_ratio | climate_outputs | % | Percentage ratio between effective radiative forcing due to CO2 emissions and total effective radiative forcing from aviation
899 | contrails_equivalent_emissions | climate_outputs | N/A | N/A
900 | contrails_erf | climate_outputs | mW/m² | Effective radiative forcing due to contrails
901 | cumulative_non_co2_equivalent_emissions | climate_outputs | GtCO2-we | Cumulative equivalent emissions for non-CO2 effects from all commercial air transport
902 | cumulative_total_equivalent_emissions | climate_outputs | GtCO2-we | Cumulative equivalent emissions for all climate effects from all commercial air transport
903 | h2o_emissions | climate_outputs | MtH2O | Water vapor emissions from all commercial air transport
904 | h2o_equivalent_emissions | climate_outputs | N/A | N/A
905 | h2o_erf | climate_outputs | mW/m² | Effective radiative forcing due to water vapor emissions
906 | historical_cumulative_co2_emissions | climate_outputs | N/A | N/A
907 | historical_cumulative_contrails_equivalent_emissions | climate_outputs | N/A | N/A
908 | historical_cumulative_h2o_equivalent_emissions | climate_outputs | N/A | N/A
909 | historical_cumulative_non_co2_equivalent_emissions | climate_outputs | N/A | N/A
910 | historical_cumulative_nox_ch4_decrease_equivalent_emissions | climate_outputs | N/A | N/A
911 | historical_cumulative_nox_long_term_o3_decrease_equivalent_emissions | climate_outputs | N/A | N/A
912 | historical_cumulative_nox_short_term_o3_increase_equivalent_emissions | climate_outputs | N/A | N/A
913 | historical_cumulative_nox_stratospheric_water_vapor_decrease_equivalent_emissions | climate_outputs | N/A | N/A
914 | historical_cumulative_soot_equivalent_emissions | climate_outputs | N/A | N/A
915 | historical_cumulative_sulfur_equivalent_emissions | climate_outputs | N/A | N/A
916 | non_co2_equivalent_emissions | climate_outputs | MtCO2-we | Non-CO2 equivalent emissions from all commercial air transport
917 | nox_ch4_decrease_equivalent_emissions | climate_outputs | N/A | N/A
918 | nox_ch4_decrease_erf | climate_outputs | N/A | N/A
919 | nox_emissions | climate_outputs | MtNOx | NOx emissions from all commercial air transport
920 | nox_erf | climate_outputs | mW/m² | Effective radiative forcing due to NOx emissions
921 | nox_long_term_o3_decrease_equivalent_emissions | climate_outputs | N/A | N/A
922 | nox_long_term_o3_decrease_erf | climate_outputs | N/A | N/A
923 | nox_short_term_o3_increase_equivalent_emissions | climate_outputs | N/A | N/A
924 | nox_short_term_o3_increase_erf | climate_outputs | N/A | N/A
925 | nox_stratospheric_water_vapor_decrease_equivalent_emissions | climate_outputs | N/A | N/A
926 | nox_stratospheric_water_vapor_decrease_erf | climate_outputs | N/A | N/A
927 | soot_emissions | climate_outputs | MtBC | Soot emissions from all commercial air transport
928 | soot_equivalent_emissions | climate_outputs | N/A | N/A
929 | soot_erf | climate_outputs | mW/m² | Effective radiative forcing due to soot emissions
930 | sulfur_emissions | climate_outputs | MtSOx | Sulfur emissions from all commercial air transport
931 | sulfur_equivalent_emissions | climate_outputs | N/A | N/A
932 | sulfur_erf | climate_outputs | mW/m² | Effective radiative forcing due to sulfur emissions
933 | temperature_increase_from_aviation | climate_outputs | °C | Temperature increase from air transport
934 | temperature_increase_from_co2_from_aviation | climate_outputs | °C | Temperature increase due to CO2 emissions from air transport
935 | temperature_increase_from_contrails_from_aviation | climate_outputs | N/A | N/A
936 | temperature_increase_from_h2o_from_aviation | climate_outputs | N/A | N/A
937 | temperature_increase_from_non_co2_from_aviation | climate_outputs | °C | Temperature increase due to non-CO2 effects from air transport
938 | temperature_increase_from_nox_ch4_decrease_from_aviation | climate_outputs | N/A | N/A
939 | temperature_increase_from_nox_long_term_o3_decrease_from_aviation | climate_outputs | N/A | N/A
940 | temperature_increase_from_nox_short_term_o3_increase_from_aviation | climate_outputs | N/A | N/A
941 | temperature_increase_from_nox_stratospheric_water_vapor_decrease_from_aviation | climate_outputs | N/A | N/A
942 | temperature_increase_from_soot_from_aviation | climate_outputs | N/A | N/A
943 | temperature_increase_from_sulfur_from_aviation | climate_outputs | N/A | N/A
944 | total_aircraft_distance | climate_outputs | km | Total distance travelled by aircraft (based on RPK traffic)
945 | total_co2_equivalent_emissions_ratio | climate_outputs | - | Percentage ratio between total equivalent emissions and CO2 emissions from aviation
946 | total_equivalent_emissions | climate_outputs | MtCO2-we | Total equivalent emissions from all commercial air transport
947 | total_erf | climate_outputs | mW/m² | Effective radiative forcing due to all aviation climate effects

## Vector Inputs
| ask_init | energy_consumption_init | rpk_init | rtk_init | total_aircraft_distance_init
0 | 4286200000000 | 8326707840000 | 3037530000000 | 118080000000 | 25982000000
1 | 4271860000000 | 8142488640000 | 2949550000000 | 110800000000 | 26157000000
2 | 4246505000000 | 8216176320000 | 3025562000000 | 126695000000 | 25507000000
3 | 4378988000000 | 8142488640000 | 3130475000000 | 134379000000 | 26560000000
4 | 4917087000000 | 8695146240000 | 3608707000000 | 150482000000 | 30122000000
5 | 5222137000000 | 9026740800000 | 3913613000000 | 153698000000 | 31857000000
6 | 5493366000000 | 9137272320000 | 4164799000000 | 164388000000 | 33179000000
7 | 5876065000000 | 9395179200000 | 4513096000000 | 172844000000 | 34935000000
8 | 6062667000000 | 9284647680000 | 4608466000000 | 171159000000 | 35769000000
9 | 5948503000000 | 8768833920000 | 4561413000000 | 155819000000 | 34868000000
10 | 6307072000000 | 9247803840000 | 4930250000000 | 188448000000 | 38366000000
11 | 6736041000000 | 9505710720000 | 5254557000000 | 189013000000 | 40441000000
12 | 7019380000000 | 9616242240000 | 5535641000000 | 187042000000 | 41454000000
13 | 7347189000000 | 9874149120000 | 5839696000000 | 187786000000 | 42740000000
14 | 7763235000000 | 10168899840000 | 6188735000000 | 196528000000 | 44460000000
15 | 8291255000000 | 10721557440000 | 6652791000000 | 199051000000 | 46704000000
16 | 8898862000000 | 11274215040000 | 7144498000000 | 206175000000 | 49204000000
17 | 9470759000000 | 12011091840000 | 7716542000000 | 225167000000 | 51588000000
18 | 10124456000000 | 12563749440000 | 8278782000000 | 231750000000 | 54279000000
19 | 10540946000000 | 12711124800000 | 8685667000000 | 225001000000 | 56199000000

## Float Inputs
| Name | Value
0 | rpk_short_range_measures_final_impact | 0
1 | rpk_medium_range_measures_final_impact | 0
2 | rpk_long_range_measures_final_impact | 0
3 | rpk_short_range_measures_start_year | 2051
4 | rpk_medium_range_measures_start_year | 2051
5 | rpk_long_range_measures_start_year | 2051
6 | rpk_short_range_measures_duration | 5
7 | rpk_medium_range_measures_duration | 5
8 | rpk_long_range_measures_duration | 5
9 | short_range_rpk_share_2019 | 27.2
10 | medium_range_rpk_share_2019 | 35.1
11 | long_range_rpk_share_2019 | 37.7
12 | covid_start_year | 2020
13 | covid_rpk_drop_start_year | 66
14 | covid_end_year | 2024
15 | covid_end_year_reference_rpk_ratio | 100
16 | cagr_passenger_short_range_reference_periods | [2020, 2030, 2040, 2050]
17 | cagr_passenger_short_range_reference_periods_values | [3.0, 2.0, 1.0]
18 | cagr_passenger_medium_range_reference_periods | []
19 | cagr_passenger_medium_range_reference_periods_values | [3.0]
20 | cagr_passenger_long_range_reference_periods | []
21 | cagr_passenger_long_range_reference_periods_values | [3.0]
22 | load_factor_end_year | 85
23 | covid_load_factor_2020 | 65.2
24 | short_range_energy_share_2019 | 26.01
25 | medium_range_energy_share_2019 | 26.18
26 | long_range_energy_share_2019 | 32.81
27 | energy_per_ask_short_range_dropin_fuel_gain_reference_years | []
28 | energy_per_ask_short_range_dropin_fuel_gain_reference_years_values | [1.5]
29 | energy_per_ask_medium_range_dropin_fuel_gain_reference_years | []
30 | energy_per_ask_medium_range_dropin_fuel_gain_reference_years_values | [1.5]
31 | energy_per_ask_long_range_dropin_fuel_gain_reference_years | []
32 | energy_per_ask_long_range_dropin_fuel_gain_reference_years_values | [1.5]
33 | relative_energy_per_ask_hydrogen_wrt_dropin_short_range_reference_years | []
34 | relative_energy_per_ask_hydrogen_wrt_dropin_short_range_reference_years_values | [1.0]
35 | relative_energy_per_ask_hydrogen_wrt_dropin_medium_range_reference_years | []
36 | relative_energy_per_ask_hydrogen_wrt_dropin_medium_range_reference_years_values | [1.0]
37 | relative_energy_per_ask_hydrogen_wrt_dropin_long_range_reference_years | []
38 | relative_energy_per_ask_hydrogen_wrt_dropin_long_range_reference_years_values | [1.0]
39 | relative_energy_per_ask_electric_wrt_dropin_short_range_reference_years | []
40 | relative_energy_per_ask_electric_wrt_dropin_short_range_reference_years_values | [1.0]
41 | relative_energy_per_ask_electric_wrt_dropin_medium_range_reference_years | []
42 | relative_energy_per_ask_electric_wrt_dropin_medium_range_reference_years_values | [1.0]
43 | relative_energy_per_ask_electric_wrt_dropin_long_range_reference_years | []
44 | relative_energy_per_ask_electric_wrt_dropin_long_range_reference_years_values | [1.0]
45 | hydrogen_final_market_share_short_range | 50
46 | hydrogen_introduction_year_short_range | 2035
47 | hydrogen_final_market_share_medium_range | 0
48 | hydrogen_introduction_year_medium_range | 2051
49 | hydrogen_final_market_share_long_range | 0
50 | hydrogen_introduction_year_long_range | 2051
51 | electric_final_market_share_short_range | 0
52 | electric_introduction_year_short_range | 2051
53 | electric_final_market_share_medium_range | 0
54 | electric_introduction_year_medium_range | 2051
55 | electric_final_market_share_long_range | 0
56 | electric_introduction_year_long_range | 2051
57 | fleet_renewal_duration | 20
58 | covid_energy_intensity_per_ask_increase_2020 | 30.5
59 | cagr_freight_reference_periods | []
60 | cagr_freight_reference_periods_values | [3.0]
61 | freight_energy_share_2019 | 15
62 | operations_final_gain | 8
63 | operations_start_year | 2025
64 | operations_duration | 25
65 | operations_contrails_final_gain | 59.4
66 | operations_contrails_final_overconsumption | 0.014
67 | operations_contrails_start_year | 2101
68 | operations_contrails_duration | 15
69 | biofuel_share_reference_years | [2020, 2030, 2040, 2050]
70 | biofuel_share_reference_years_values | [0.0, 4.8, 24.0, 35.0]
71 | electrofuel_share_reference_years | [2020, 2030, 2040, 2050]
72 | electrofuel_share_reference_years_values | [0.0, 1.2, 10.0, 35.0]
73 | electrolysis_efficiency_reference_years | []
74 | electrolysis_efficiency_reference_years_values | [0.59]
75 | liquefaction_efficiency_reference_years | []
76 | liquefaction_efficiency_reference_years_values | [0.8]
77 | electrofuel_hydrogen_efficiency_reference_years | []
78 | electrofuel_hydrogen_efficiency_reference_years_values | [0.67]
79 | electricity_emission_factor_reference_years | [2020, 2030, 2040, 2050]
80 | electricity_emission_factor_reference_years_values | [429.0, 200.0, 100.0, 30.0]
81 | biofuel_hefa_fog_share_reference_years | [2020, 2030, 2040, 2050]
82 | biofuel_hefa_fog_share_reference_years_values | [100, 100, 0.7, 0.7]
83 | biofuel_hefa_others_share_reference_years | [2020, 2030, 2040, 2050]
84 | biofuel_hefa_others_share_reference_years_values | [0.0, 0.0, 3.8, 3.8]
85 | biofuel_ft_others_share_reference_years | [2020, 2030, 2040, 2050]
86 | biofuel_ft_others_share_reference_years_values | [0.0, 0.0, 76.3, 76.3]
87 | biofuel_ft_msw_share_reference_years | [2020, 2030, 2040, 2050]
88 | biofuel_ft_msw_share_reference_years_values | [0.0, 0.0, 7.4, 7.4]
89 | hydrogen_electrolysis_share_reference_years | [2020, 2030, 2040, 2050]
90 | hydrogen_electrolysis_share_reference_years_values | [2, 100, 100, 100]
91 | hydrogen_gas_ccs_share_reference_years | [2020, 2030, 2040, 2050]
92 | hydrogen_gas_ccs_share_reference_years_values | [0, 0, 0, 0]
93 | hydrogen_coal_ccs_share_reference_years | [2020, 2030, 2040, 2050]
94 | hydrogen_coal_ccs_share_reference_years_values | [0, 0, 0, 0]
95 | hydrogen_gas_share_reference_years | [2020, 2030, 2040, 2050]
96 | hydrogen_gas_share_reference_years_values | [71, 0, 0, 0]
97 | hydrogen_gas_ccs_emission_factor | 30.8333
98 | hydrogen_coal_ccs_emission_factor | 40.8333
99 | hydrogen_gas_emission_factor | 100
100 | hydrogen_coal_emission_factor | 191.6667
101 | biofuel_hefa_fog_emission_factor_reference_years | []
102 | biofuel_hefa_fog_emission_factor_reference_years_values | [20.7]
103 | biofuel_hefa_others_emission_factor_reference_years | []
104 | biofuel_hefa_others_emission_factor_reference_years_values | [61.0]
105 | biofuel_ft_others_emission_factor_reference_years | []
106 | biofuel_ft_others_emission_factor_reference_years_values | [7.7]
107 | biofuel_ft_msw_emission_factor_reference_years | []
108 | biofuel_ft_msw_emission_factor_reference_years_values | [27.6]
109 | biofuel_atj_emission_factor_reference_years | []
110 | biofuel_atj_emission_factor_reference_years_values | [52.2]
111 | kerosene_emission_factor_reference_years | []
112 | kerosene_emission_factor_reference_years_values | [88.7]
113 | carbon_offset_baseline_level_vs_2019_reference_periods | [2020, 2024, 2050]
114 | carbon_offset_baseline_level_vs_2019_reference_periods_values | [100.0, 85.0]
115 | biofuel_ft_efficiency_reference_years | []
116 | biofuel_ft_efficiency_reference_years_values | [0.46]
117 | biofuel_atj_efficiency_reference_years | []
118 | biofuel_atj_efficiency_reference_years_values | [0.48]
119 | biofuel_hefa_oil_efficiency_reference_years | []
120 | biofuel_hefa_oil_efficiency_reference_years_values | [0.66]
121 | biofuel_hefa_fuel_efficiency_reference_years | []
122 | biofuel_hefa_fuel_efficiency_reference_years_values | [0.88]
123 | biofuel_hefa_fog_capex_reference_years | []
124 | biofuel_hefa_fog_capex_reference_years_values | [490.6]
125 | biofuel_hefa_others_capex_reference_years | []
126 | biofuel_hefa_others_capex_reference_years_values | [654.1]
127 | biofuel_ft_others_capex_reference_years | []
128 | biofuel_ft_others_capex_reference_years_values | [2042.6]
129 | biofuel_ft_msw_capex_reference_years | []
130 | biofuel_ft_msw_capex_reference_years_values | [3041.7]
131 | biofuel_atj_capex_reference_years | []
132 | biofuel_atj_capex_reference_years_values | [1547.5]
133 | biofuel_hefa_fog_var_opex_reference_years | []
134 | biofuel_hefa_fog_var_opex_reference_years_values | [0.17]
135 | biofuel_hefa_others_var_opex_reference_years | []
136 | biofuel_hefa_others_var_opex_reference_years_values | [0.13]
137 | biofuel_ft_others_var_opex_reference_years | []
138 | biofuel_ft_others_var_opex_reference_years_values | [0.27]
139 | biofuel_ft_msw_var_opex_reference_years | []
140 | biofuel_ft_msw_var_opex_reference_years_values | [0.29]
141 | biofuel_atj_var_opex_reference_years | []
142 | biofuel_atj_var_opex_reference_years_values | [0.205]
143 | biofuel_hefa_fog_feedstock_cost_reference_years | []
144 | biofuel_hefa_fog_feedstock_cost_reference_years_values | [0.0127]
145 | biofuel_hefa_others_feedstock_cost_reference_years | []
146 | biofuel_hefa_others_feedstock_cost_reference_years_values | [0.0122]
147 | biofuel_ft_others_feedstock_cost_reference_years | []
148 | biofuel_ft_others_feedstock_cost_reference_years_values | [0.007]
149 | biofuel_ft_msw_feedstock_cost_reference_years | []
150 | biofuel_ft_msw_feedstock_cost_reference_years_values | [0.0]
151 | biofuel_atj_feedstock_cost_reference_years | []
152 | biofuel_atj_feedstock_cost_reference_years_values | [0.0102]
153 | emission_index_nox_biofuel_2019 | 0.01514
154 | emission_index_nox_electrofuel_2019 | 0.01514
155 | emission_index_nox_kerosene_2019 | 0.01514
156 | emission_index_nox_hydrogen_2019 | 0.007
157 | emission_index_nox_dropin_fuel_evolution | 0
158 | emission_index_nox_hydrogen_evolution | 0
159 | emission_index_soot_biofuel_2019 | 6e-06
160 | emission_index_soot_electrofuel_2019 | 6e-06
161 | emission_index_soot_kerosene_2019 | 3e-05
162 | emission_index_soot_hydrogen_2019 | 0
163 | emission_index_soot_dropin_fuel_evolution | 0
164 | kerosene_price_reference_years | []
165 | kerosene_price_reference_years_values | [0.41]
166 | co2_cost_reference_years | []
167 | co2_cost_reference_years_values | [0.225]
168 | carbon_tax_reference_years | []
169 | carbon_tax_reference_years_values | [5.0]
170 | electricity_cost_reference_years | []
171 | electricity_cost_reference_years_values | [0.08]
172 | electrofuel_capex_reference_years | []
173 | electrofuel_capex_reference_years_values | [2311.0]
174 | electrofuel_fixed_opex_reference_years | []
175 | electrofuel_fixed_opex_reference_years_values | [0.0]
176 | electrofuel_var_opex_reference_years | []
177 | electrofuel_var_opex_reference_years_values | [0.38]
178 | electrofuel_specific_co2_reference_years | []
179 | electrofuel_specific_co2_reference_years_values | [3.576]
180 | reference_cagr_aviation_reference_periods | []
181 | reference_cagr_aviation_reference_periods_values | [3.0]
182 | residual_carbon_offset_share_reference_years | [2020, 2030, 2040, 2050]
183 | residual_carbon_offset_share_reference_years_values | [0.0, 0.0, 20.0, 50.0]
184 | emission_index_h2o_biofuel | 1.231
185 | emission_index_h2o_electrofuel | 1.231
186 | emission_index_h2o_kerosene | 1.231
187 | emission_index_h2o_hydrogen | 9
188 | emission_index_sulfur_biofuel | 0
189 | emission_index_sulfur_electrofuel | 0
190 | emission_index_sulfur_kerosene | 0.0012
191 | emission_index_sulfur_hydrogen | 0
192 | lhv_kerosene | 44
193 | lhv_biofuel | 44
194 | lhv_electrofuel | 44
195 | lhv_hydrogen | 120
196 | electricity_load_factor | 0.95
197 | plant_lifespan | 25
198 | private_discount_rate | 0.1
199 | social_discount_rate | 0.03
200 | density_electrofuel | 0.8
201 | density_biofuel | 0.8
202 | coal_cost_reference_years | [2020, 2030, 2040, 2050]
203 | coal_cost_reference_years_values | [0.006, 0.0057, 0.0054, 0.0052]
204 | gas_cost_reference_years | [2020, 2030, 2040, 2050]
205 | gas_cost_reference_years_values | [0.005, 0.011, 0.01, 0.009]
206 | electrolyser_capex_reference_years | [2020, 2030, 2040, 2050]
207 | electrolyser_capex_reference_years_values | [588.0, 459.0, 433.0, 419.0]
208 | electrolyser_fixed_opex_reference_years | [2020, 2030, 2040, 2050]
209 | electrolyser_fixed_opex_reference_years_values | [21.3, 20.57, 20.25, 20.04]
210 | electrolyser_var_opex_reference_years | [2020, 2030, 2040, 2050]
211 | electrolyser_var_opex_reference_years_values | [0.26, 0.152, 0.144, 0.144]
212 | gas_ccs_eis_capex_reference_years | []
213 | gas_ccs_eis_capex_reference_years_values | [1728.0]
214 | gas_ccs_eis_fixed_opex_reference_years | []
215 | gas_ccs_eis_fixed_opex_reference_years_values | [69.12]
216 | gas_ccs_efficiency_reference_years | []
217 | gas_ccs_efficiency_reference_years_values | [0.69]
218 | gas_eis_capex_reference_years | []
219 | gas_eis_capex_reference_years_values | [917.0]
220 | gas_eis_fixed_opex_reference_years | []
221 | gas_eis_fixed_opex_reference_years_values | [43.1]
222 | gas_efficiency_reference_years | []
223 | gas_efficiency_reference_years_values | [0.76]
224 | coal_ccs_eis_capex_reference_years | []
225 | coal_ccs_eis_capex_reference_years_values | [2399.0]
226 | coal_ccs_eis_fixed_opex_reference_years | []
227 | coal_ccs_eis_fixed_opex_reference_years_values | [119.95]
228 | coal_ccs_efficiency_reference_years | []
229 | coal_ccs_efficiency_reference_years_values | [0.58]
230 | coal_eis_capex_reference_years | []
231 | coal_eis_capex_reference_years_values | [2304.0]
232 | coal_eis_fixed_opex_reference_years | []
233 | coal_eis_fixed_opex_reference_years_values | [115.2]
234 | coal_efficiency_reference_years | []
235 | coal_efficiency_reference_years_values | [0.6]
236 | ccs_cost_reference_years | []
237 | ccs_cost_reference_years_values | [0.02]
238 | liquefier_capex_reference_years | []
239 | liquefier_capex_reference_years_values | [1457.33]
240 | erf_coefficient_contrails | 1.058e-09
241 | erf_coefficient_nox_short_term_o3_increase | 40.9
242 | erf_coefficient_nox_long_term_o3_decrease | -8.7
243 | erf_coefficient_nox_ch4_decrease | -17.6
244 | erf_coefficient_nox_stratospheric_water_vapor_decrease | -2.6
245 | erf_coefficient_soot | 100.7
246 | erf_coefficient_h2o | 0.0052
247 | erf_coefficient_sulfur | -19.9
248 | gas_ccs_load_factor | 0.95
249 | gas_ccs_ccs_efficiency | 0.95
250 | gas_load_factor | 0.95
251 | coal_ccs_load_factor | 0.9
252 | coal_ccs_ccs_efficiency | 0.95
253 | coal_load_factor | 0.9
254 | transport_cost_ratio | 0.1
255 | density_kerosene | 0.8
256 | net_carbon_budget | 850
257 | carbon_dioxyde_removal_2100 | 280
258 | world_co2_emissions_2019 | 43.05
259 | aviation_carbon_budget_allocated_share | 2.6
260 | contrails_gwpstar_variation_duration | 1
261 | contrails_gwpstar_s_coefficient | 0
262 | nox_short_term_o3_increase_gwpstar_variation_duration | 1
263 | nox_short_term_o3_increase_gwpstar_s_coefficient | 0
264 | nox_long_term_o3_decrease_gwpstar_variation_duration | 20
265 | nox_long_term_o3_decrease_gwpstar_s_coefficient | 0.25
266 | nox_ch4_decrease_gwpstar_variation_duration | 20
267 | nox_ch4_decrease_gwpstar_s_coefficient | 0.25
268 | nox_stratospheric_water_vapor_decrease_gwpstar_variation_duration | 20
269 | nox_stratospheric_water_vapor_decrease_gwpstar_s_coefficient | 0.25
270 | soot_gwpstar_variation_duration | 1
271 | soot_gwpstar_s_coefficient | 0
272 | h2o_gwpstar_variation_duration | 1
273 | h2o_gwpstar_s_coefficient | 0
274 | sulfur_gwpstar_variation_duration | 1
275 | sulfur_gwpstar_s_coefficient | 0
276 | tcre_coefficient | 0.00045
277 | carbon_offset_price_reference_years | []
278 | carbon_offset_price_reference_years_values | [5.0]
279 | doc_non_energy_per_ask_short_range_dropin_fuel_init | 0.045
280 | doc_non_energy_per_ask_medium_range_dropin_fuel_init | 0.028
281 | doc_non_energy_per_ask_long_range_dropin_fuel_init | 0.023
282 | doc_non_energy_per_ask_short_range_dropin_fuel_gain | 0
283 | doc_non_energy_per_ask_medium_range_dropin_fuel_gain | 0
284 | doc_non_energy_per_ask_long_range_dropin_fuel_gain | 0
285 | relative_doc_non_energy_per_ask_hydrogen_wrt_dropin_short_range | 1.1
286 | relative_doc_non_energy_per_ask_hydrogen_wrt_dropin_medium_range | 1.1
287 | relative_doc_non_energy_per_ask_hydrogen_wrt_dropin_long_range | 1.1
288 | load_factor_cost_non_energy_per_ask_final_value | 0
289 | operational_efficiency_cost_non_energy_per_ask_final_value | 0
290 | T_nonCO2 | 0.2
291 | world_ghg_emissions_2019 | 59
292 | aviation_equivalentcarbonbudget_allocated_share | 5.1
293 | waste_biomass | 12
294 | crops_biomass | 63
295 | forest_residues_biomass | 17
296 | agricultural_residues_biomass | 57
297 | algae_biomass | 15
298 | fog_waste_biomass | 1
299 | oil_crops_biomass_share | 9
300 | sugarystarchy_crops_biomass_share | 28
301 | lignocellulosic_crops_biomass_share | 63
302 | aviation_biomass_allocated_share | 5
303 | available_electricity | 250
304 | aviation_electricity_allocated_share | 5
305 | noc_reference_years | []
306 | noc_reference_years_values | 0
307 | ioc_reference_years | []
308 | ioc_reference_years_values | 0.028
309 | operational_profit_reference_years | []
310 | operational_profit_reference_years_values | 0.00314
311 | passenger_tax_reference_years | []
312 | passenger_tax_reference_years_values | 0

## Vector Outputs
| abatement_effective_atj | abatement_effective_electrofuel | abatement_effective_ft_msw | abatement_effective_ft_others | abatement_effective_hefa_fog | abatement_effective_hefa_others | abatement_effective_hydrogen_coal | abatement_effective_hydrogen_coal_ccs | abatement_effective_hydrogen_electrolysis | abatement_effective_hydrogen_gas | abatement_effective_hydrogen_gas_ccs | abatement_potential_atj | abatement_potential_electrofuel | abatement_potential_ft_msw | abatement_potential_ft_others | abatement_potential_hefa_fog | abatement_potential_hefa_others | airfare_per_ask | annual_growth_rate_freight | annual_growth_rate_passenger | annual_growth_rate_passenger_long_range | annual_growth_rate_passenger_medium_range | annual_growth_rate_passenger_short_range | ask | ask_dropin_fuel | ask_electric | ask_hydrogen | ask_long_range | ask_long_range_dropin_fuel | ask_long_range_dropin_fuel_share | ask_long_range_electric | ask_long_range_electric_share | ask_long_range_hydrogen | ask_long_range_hydrogen_share | ask_medium_range | ask_medium_range_dropin_fuel | ask_medium_range_dropin_fuel_share | ask_medium_range_electric | ask_medium_range_electric_share | ask_medium_range_hydrogen | ask_medium_range_hydrogen_share | ask_short_range | ask_short_range_dropin_fuel | ask_short_range_dropin_fuel_share | ask_short_range_electric | ask_short_range_electric_share | ask_short_range_hydrogen | ask_short_range_hydrogen_share | biofuel_atj_capex | biofuel_atj_efficiency | biofuel_atj_emission_factor | biofuel_atj_feedstock_cost | biofuel_atj_mfsp | biofuel_atj_share | biofuel_atj_var_opex | biofuel_carbon_tax_atj | biofuel_carbon_tax_ft_msw | biofuel_carbon_tax_ft_others | biofuel_carbon_tax_hefa_fog | biofuel_carbon_tax_hefa_others | biofuel_cost_atj | biofuel_cost_ft_msw | biofuel_cost_ft_others | biofuel_cost_hefa_fog | biofuel_cost_hefa_others | biofuel_cost_premium_atj | biofuel_cost_premium_ft_msw | biofuel_cost_premium_ft_others | biofuel_cost_premium_hefa_fog | biofuel_cost_premium_hefa_others | biofuel_ft_efficiency | biofuel_ft_msw_capex | biofuel_ft_msw_emission_factor | biofuel_ft_msw_feedstock_cost | biofuel_ft_msw_mfsp | biofuel_ft_msw_share | biofuel_ft_msw_var_opex | biofuel_ft_others_capex | biofuel_ft_others_emission_factor | biofuel_ft_others_feedstock_cost | biofuel_ft_others_mfsp | biofuel_ft_others_share | biofuel_ft_others_var_opex | biofuel_hefa_fog_capex | biofuel_hefa_fog_emission_factor | biofuel_hefa_fog_feedstock_cost | biofuel_hefa_fog_mfsp | biofuel_hefa_fog_share | biofuel_hefa_fog_var_opex | biofuel_hefa_fuel_efficiency | biofuel_hefa_oil_efficiency | biofuel_hefa_others_capex | biofuel_hefa_others_emission_factor | biofuel_hefa_others_feedstock_cost | biofuel_hefa_others_mfsp | biofuel_hefa_others_share | biofuel_hefa_others_var_opex | biofuel_mean_capex | biofuel_mean_capex_share_atj | biofuel_mean_capex_share_ft_msw | biofuel_mean_capex_share_ft_others | biofuel_mean_capex_share_hefa_fog | biofuel_mean_capex_share_hefa_others | biofuel_mean_carbon_tax_per_l | biofuel_mean_emission_factor | biofuel_mean_feedstock_cost | biofuel_mean_feedstock_share_atj | biofuel_mean_feedstock_share_ft_msw | biofuel_mean_feedstock_share_ft_others | biofuel_mean_feedstock_share_hefa_fog | biofuel_mean_feedstock_share_hefa_others | biofuel_mean_mfsp | biofuel_mean_var_opex | biofuel_mean_var_opex_share_atj | biofuel_mean_var_opex_share_ft_msw | biofuel_mean_var_opex_share_ft_others | biofuel_mean_var_opex_share_hefa_fog | biofuel_mean_var_opex_share_hefa_others | biofuel_mfsp_carbon_tax_supplement_atj | biofuel_mfsp_carbon_tax_supplement_ft_msw | biofuel_mfsp_carbon_tax_supplement_ft_others | biofuel_mfsp_carbon_tax_supplement_hefa_fog | biofuel_mfsp_carbon_tax_supplement_hefa_others | biofuel_share | biomass_atj_consumption | biomass_consumption | biomass_ft_consumption | biomass_hefa_fog_consumption | biomass_hefa_others_consumption | carbon_abatement_cost_atj | carbon_abatement_cost_electrofuel | carbon_abatement_cost_ft_msw | carbon_abatement_cost_ft_others | carbon_abatement_cost_h2_coal | carbon_abatement_cost_h2_coal_ccs | carbon_abatement_cost_h2_electrolysis | carbon_abatement_cost_h2_gas | carbon_abatement_cost_h2_gas_ccs | carbon_abatement_cost_hefa_fog | carbon_abatement_cost_hefa_others | carbon_offset | carbon_offset_baseline_level_vs_2019 | carbon_offset_price | carbon_tax | ccs_cost | co2_emissions_2019technology | co2_emissions_2019technology_baseline3 | co2_emissions_freight | co2_emissions_including_aircraft_efficiency | co2_emissions_including_energy | co2_emissions_including_load_factor | co2_emissions_including_operations | co2_emissions_long_range | co2_emissions_medium_range | co2_emissions_passenger | co2_emissions_per_rpk | co2_emissions_per_rtk | co2_emissions_short_range | co2_market_price | co2_per_energy_mean | coal_ccs_efficiency | coal_ccs_eis_capex | coal_ccs_eis_fixed_opex | coal_ccs_h2_carbon_tax | coal_ccs_h2_cost_premium | coal_ccs_h2_mean_capex_share | coal_ccs_h2_mean_ccs_cost_share | coal_ccs_h2_mean_fuel_cost_share | coal_ccs_h2_mean_mfsp_kg | coal_ccs_h2_mean_opex_share | coal_ccs_h2_mfsp_carbon_tax_supplement | coal_ccs_h2_specific_abatement_cost | coal_ccs_h2_total_cost | coal_ccs_plant_building_cost | coal_ccs_plant_building_scenario | coal_efficiency | coal_eis_capex | coal_eis_fixed_opex | coal_h2_carbon_tax | coal_h2_cost_premium | coal_h2_mean_capex_share | coal_h2_mean_fuel_cost_share | coal_h2_mean_mfsp_kg | coal_h2_mean_opex_share | coal_h2_mfsp_carbon_tax_supplement | coal_h2_specific_abatement_cost | coal_h2_total_cost | coal_market_price | coal_plant_building_cost | coal_plant_building_scenario | cumulative_carbon_offset | cumulative_co2_emissions | cumulative_co2_emissions_2019technology | cumulative_co2_emissions_2019technology_baseline3 | cumulative_co2_emissions_including_energy | cumulative_co2_emissions_including_load_factor | discounted_energy_expenses | doc_carbon_tax_lowering_offset_per_ask_mean | doc_carbon_tax_per_ask_long_range_dropin_fuel | doc_carbon_tax_per_ask_long_range_hydrogen | doc_carbon_tax_per_ask_long_range_mean | doc_carbon_tax_per_ask_mean | doc_carbon_tax_per_ask_medium_range_dropin_fuel | doc_carbon_tax_per_ask_medium_range_hydrogen | doc_carbon_tax_per_ask_medium_range_mean | doc_carbon_tax_per_ask_short_range_dropin_fuel | doc_carbon_tax_per_ask_short_range_hydrogen | doc_carbon_tax_per_ask_short_range_mean | doc_energy_per_ask_long_range_dropin_fuel | doc_energy_per_ask_long_range_hydrogen | doc_energy_per_ask_long_range_mean | doc_energy_per_ask_mean | doc_energy_per_ask_medium_range_dropin_fuel | doc_energy_per_ask_medium_range_hydrogen | doc_energy_per_ask_medium_range_mean | doc_energy_per_ask_short_range_dropin_fuel | doc_energy_per_ask_short_range_hydrogen | doc_energy_per_ask_short_range_mean | doc_non_energy_per_ask_long_range_dropin_fuel | doc_non_energy_per_ask_long_range_hydrogen | doc_non_energy_per_ask_long_range_mean | doc_non_energy_per_ask_mean | doc_non_energy_per_ask_medium_range_dropin_fuel | doc_non_energy_per_ask_medium_range_hydrogen | doc_non_energy_per_ask_medium_range_mean | doc_non_energy_per_ask_short_range_dropin_fuel | doc_non_energy_per_ask_short_range_hydrogen | doc_non_energy_per_ask_short_range_mean | doc_total_per_ask_long_range_dropin_fuel | doc_total_per_ask_long_range_hydrogen | doc_total_per_ask_long_range_mean | doc_total_per_ask_mean | doc_total_per_ask_medium_range_dropin_fuel | doc_total_per_ask_medium_range_hydrogen | doc_total_per_ask_medium_range_mean | doc_total_per_ask_short_range_dropin_fuel | doc_total_per_ask_short_range_hydrogen | doc_total_per_ask_short_range_mean | dropin_fuel_consumption_liter_per_pax_100km | dropin_mean_mfsp | dropin_mfsp_carbon_tax_supplement | electricity_consumption | electricity_electrofuel_consumption | electricity_emission_factor | electricity_hydrogen_consumption | electricity_market_price | electrofuel_avg_cost_per_l | electrofuel_capex_cost | electrofuel_carbon_tax | electrofuel_co2_cost | electrofuel_cost_premium | electrofuel_eis_capex | electrofuel_eis_fixed_opex | electrofuel_eis_specific_co2 | electrofuel_eis_var_opex | electrofuel_elec_cost | electrofuel_emission_factor | electrofuel_hydrogen_efficiency | electrofuel_mfsp_carbon_tax_supplement | electrofuel_opex_cost | electrofuel_plant_building_cost | electrofuel_plant_building_scenario | electrofuel_share | electrofuel_total_cost | electrolysis_efficiency | electrolysis_h2_carbon_tax | electrolysis_h2_cost_premium | electrolysis_h2_eis_capex | electrolysis_h2_eis_fixed_opex | electrolysis_h2_eis_var_opex | electrolysis_h2_mean_capex_share | electrolysis_h2_mean_elec_share | electrolysis_h2_mean_mfsp_kg | electrolysis_h2_mean_opex_share | electrolysis_h2_mfsp_carbon_tax_supplement | electrolysis_h2_specific_abatement_cost | electrolysis_h2_total_cost | electrolysis_plant_building_cost | electrolysis_plant_building_scenario | emission_index_nox_biofuel | emission_index_nox_electrofuel | emission_index_nox_hydrogen | emission_index_nox_kerosene | emission_index_soot_biofuel | emission_index_soot_electrofuel | emission_index_soot_hydrogen | emission_index_soot_kerosene | energy_avail_atj | energy_avail_electrofuel | energy_avail_ft_msw | energy_avail_ft_others | energy_avail_hefa_fog | energy_avail_hefa_others | energy_consumption | energy_consumption_biofuel | energy_consumption_biofuel_without_operations | energy_consumption_dropin_fuel | energy_consumption_dropin_fuel_without_operations | energy_consumption_electric | energy_consumption_electric_without_operations | energy_consumption_electrofuel | energy_consumption_electrofuel_without_operations | energy_consumption_freight | energy_consumption_freight_biofuel | energy_consumption_freight_biofuel_without_operations | energy_consumption_freight_dropin_fuel | energy_consumption_freight_dropin_fuel_without_operations | energy_consumption_freight_electric | energy_consumption_freight_electric_without_operations | energy_consumption_freight_electrofuel | energy_consumption_freight_electrofuel_without_operations | energy_consumption_freight_hydrogen | energy_consumption_freight_hydrogen_without_operations | energy_consumption_freight_kerosene | energy_consumption_freight_kerosene_without_operations | energy_consumption_freight_without_operations | energy_consumption_hydrogen | energy_consumption_hydrogen_without_operations | energy_consumption_kerosene | energy_consumption_kerosene_without_operations | energy_consumption_long_range | energy_consumption_long_range_biofuel | energy_consumption_long_range_biofuel_without_operations | energy_consumption_long_range_dropin_fuel | energy_consumption_long_range_dropin_fuel_without_operations | energy_consumption_long_range_electric | energy_consumption_long_range_electric_without_operations | energy_consumption_long_range_electrofuel | energy_consumption_long_range_electrofuel_without_operations | energy_consumption_long_range_hydrogen | energy_consumption_long_range_hydrogen_without_operations | energy_consumption_long_range_kerosene | energy_consumption_long_range_kerosene_without_operations | energy_consumption_long_range_without_operations | energy_consumption_medium_range | energy_consumption_medium_range_biofuel | energy_consumption_medium_range_biofuel_without_operations | energy_consumption_medium_range_dropin_fuel | energy_consumption_medium_range_dropin_fuel_without_operations | energy_consumption_medium_range_electric | energy_consumption_medium_range_electric_without_operations | energy_consumption_medium_range_electrofuel | energy_consumption_medium_range_electrofuel_without_operations | energy_consumption_medium_range_hydrogen | energy_consumption_medium_range_hydrogen_without_operations | energy_consumption_medium_range_kerosene | energy_consumption_medium_range_kerosene_without_operations | energy_consumption_medium_range_without_operations | energy_consumption_passenger | energy_consumption_passenger_biofuel | energy_consumption_passenger_biofuel_without_operations | energy_consumption_passenger_dropin_fuel | energy_consumption_passenger_dropin_fuel_without_operations | energy_consumption_passenger_electric | energy_consumption_passenger_electric_without_operations | energy_consumption_passenger_electrofuel | energy_consumption_passenger_electrofuel_without_operations | energy_consumption_passenger_hydrogen | energy_consumption_passenger_hydrogen_without_operations | energy_consumption_passenger_kerosene | energy_consumption_passenger_kerosene_without_operations | energy_consumption_passenger_without_operations | energy_consumption_short_range | energy_consumption_short_range_biofuel | energy_consumption_short_range_biofuel_without_operations | energy_consumption_short_range_dropin_fuel | energy_consumption_short_range_dropin_fuel_without_operations | energy_consumption_short_range_electric | energy_consumption_short_range_electric_without_operations | energy_consumption_short_range_electrofuel | energy_consumption_short_range_electrofuel_without_operations | energy_consumption_short_range_hydrogen | energy_consumption_short_range_hydrogen_without_operations | energy_consumption_short_range_kerosene | energy_consumption_short_range_kerosene_without_operations | energy_consumption_short_range_without_operations | energy_consumption_without_operations | energy_per_ask_long_range_dropin_fuel | energy_per_ask_long_range_dropin_fuel_gain | energy_per_ask_long_range_electric | energy_per_ask_long_range_hydrogen | energy_per_ask_mean | energy_per_ask_mean_without_operations | energy_per_ask_medium_range_dropin_fuel | energy_per_ask_medium_range_dropin_fuel_gain | energy_per_ask_medium_range_electric | energy_per_ask_medium_range_hydrogen | energy_per_ask_short_range_dropin_fuel | energy_per_ask_short_range_dropin_fuel_gain | energy_per_ask_short_range_electric | energy_per_ask_short_range_hydrogen | energy_per_ask_without_operations_long_range_dropin_fuel | energy_per_ask_without_operations_long_range_electric | energy_per_ask_without_operations_long_range_hydrogen | energy_per_ask_without_operations_medium_range_dropin_fuel | energy_per_ask_without_operations_medium_range_electric | energy_per_ask_without_operations_medium_range_hydrogen | energy_per_ask_without_operations_short_range_dropin_fuel | energy_per_ask_without_operations_short_range_electric | energy_per_ask_without_operations_short_range_hydrogen | energy_per_rtk_freight_dropin_fuel | energy_per_rtk_freight_electric | energy_per_rtk_freight_hydrogen | energy_per_rtk_mean | energy_per_rtk_mean_without_operations | energy_per_rtk_without_operations_freight_dropin_fuel | energy_per_rtk_without_operations_freight_electric | energy_per_rtk_without_operations_freight_hydrogen | fuel_effect_correction_contrails | gas_ccs_efficiency | gas_ccs_eis_capex | gas_ccs_eis_fixed_opex | gas_ccs_h2_carbon_tax | gas_ccs_h2_cost_premium | gas_ccs_h2_mean_capex_share | gas_ccs_h2_mean_ccs_cost_share | gas_ccs_h2_mean_fuel_cost_share | gas_ccs_h2_mean_mfsp_kg | gas_ccs_h2_mean_opex_share | gas_ccs_h2_mfsp_carbon_tax_supplement | gas_ccs_h2_specific_abatement_cost | gas_ccs_h2_total_cost | gas_ccs_plant_building_cost | gas_ccs_plant_building_scenario | gas_efficiency | gas_eis_capex | gas_eis_fixed_opex | gas_h2_carbon_tax | gas_h2_cost_premium | gas_h2_mean_capex_share | gas_h2_mean_fuel_cost_share | gas_h2_mean_mfsp_kg | gas_h2_mean_opex_share | gas_h2_mfsp_carbon_tax_supplement | gas_h2_specific_abatement_cost | gas_h2_total_cost | gas_market_price | gas_plant_building_cost | gas_plant_building_scenario | h2_avg_carbon_tax_per_kg | h2_avg_cost_per_kg | hydrogen_coal_ccs_share | hydrogen_coal_share | hydrogen_electrolysis_emission_factor | hydrogen_electrolysis_share | hydrogen_gas_ccs_share | hydrogen_gas_share | hydrogen_mean_emission_factor | indirect_operating_cost_per_ask | kerosene_carbon_tax_BAU | kerosene_carbon_tax_cost | kerosene_cost | kerosene_emission_factor | kerosene_market_price | kerosene_price_supplement_carbon_tax | kerosene_share | level_carbon_offset | liquefaction_efficiency | liquefaction_h2_mean_capex_share | liquefaction_h2_mean_elec_share | liquefaction_h2_mean_mfsp_kg | liquefaction_h2_mean_opex_share | liquefaction_h2_total_cost | liquefaction_plant_building_cost | liquefaction_plant_building_scenario | liquefier_eis_capex | load_factor | load_factor_abatement_cost | load_factor_abatement_effective | load_factor_cost_non_energy_per_ask | load_factor_specific_abatement_cost | noc_carbon_offset_per_ask | non_discounted_BAU_energy_expenses | non_discounted_energy_cost_premium | non_discounted_energy_expenses | non_operating_cost_per_ask | operational_efficiency_cost_non_energy_per_ask | operational_profit_per_ask | operations_abatement_cost | operations_abatement_effective | operations_contrails_gain | operations_contrails_overconsumption | operations_gain | operations_specific_abatement_cost | passenger_tax_per_ask | plant_building_cost_atj | plant_building_cost_ft_msw | plant_building_cost_ft_others | plant_building_cost_hefa_fog | plant_building_cost_hefa_others | plant_building_scenario_atj | plant_building_scenario_ft_msw | plant_building_scenario_ft_others | plant_building_scenario_hefa_fog | plant_building_scenario_hefa_others | reference_annual_growth_rate_aviation | relative_energy_per_ask_electric_wrt_dropin_long_range | relative_energy_per_ask_electric_wrt_dropin_medium_range | relative_energy_per_ask_electric_wrt_dropin_short_range | relative_energy_per_ask_hydrogen_wrt_dropin_long_range | relative_energy_per_ask_hydrogen_wrt_dropin_medium_range | relative_energy_per_ask_hydrogen_wrt_dropin_short_range | residual_carbon_offset | residual_carbon_offset_share | rpk | rpk_long_range | rpk_long_range_measures_impact | rpk_medium_range | rpk_medium_range_measures_impact | rpk_reference | rpk_short_range | rpk_short_range_measures_impact | rtk | rtk_dropin_fuel | rtk_dropin_fuel_share | rtk_hydrogen | rtk_hydrogen_share | rtk_reference | specific_carbon_abatement_cost_atj | specific_carbon_abatement_cost_electrofuel | specific_carbon_abatement_cost_ft_msw | specific_carbon_abatement_cost_ft_others | specific_carbon_abatement_cost_hefa_fog | specific_carbon_abatement_cost_hefa_others | total_aircraft_distance_dropin_fuel | total_aircraft_distance_electric | total_aircraft_distance_hydrogen | total_cost_per_ask | total_cost_per_ask_without_extra_tax | total_extra_tax_per_ask | total_h2_building_cost | total_hydrogen_supply_cost | transport_h2_cost_per_kg | transport_h2_total_cost
2000 | [17 empty] | 0.08179 | [5 empty] | 4286200000000 | 4286200000000 | 0 | 0 | 1615897400000 | 1615897400000 | 100 | 0 | 0 | 0 | 0 | 1504456200000 | 1504456200000 | 100 | 0 | 0 | 0 | 0 | 1165846400000 | 1165846400000 | 100 | 0 | 0 | 0 | 0 | [75 empty] | 0 | [16 empty] | 0 |  | 0 | 5 |  |  |  | 110.7868 |  |  |  |  | 236.6776 | 220.355 | 627.7921 | 206.6785 | 938.2355 | 170.7595 |  | 88.7 | [10 empty] | 0.0245 |  | 0 | 0 | 0 | [9 empty] | 0.115 |  | 0 |  | 0 | 0 | [7 empty] | 0.00073234 | 0.00074982 |  | 0.00074982 | 0.00073234 | 0.00064262 |  | 0.00064262 | 0.00082388 |  | 0.00082388 | 0.019637 |  | 0.019637 | 0.019179 | 0.01683 |  | 0.01683 | 0.021577 |  | 0.021577 | 0.023 | 0.0253 | 0.023 | 0.030739 | 0.028 | 0.0308 | 0.028 | 0.045 | 0.0495 | 0.045 | 0.043387 |  | 0.043387 | 0.05065 | 0.045472 |  | 0.045472 | 0.0674 |  | 0.0674 | 6.6196 | 0.41 | 0.015656 | [19 empty] | 0 | 0 | 0 | [14 empty] | 0 | 0 | 0.01514 | 0.01514 | 0.007 | 0.01514 | 6e-06 | 6e-06 | 0 | 3e-05 | [6 empty] | 8326707840000 | 0 | 0 | 8326707840000 | 8326707840000 | 0 | 0 | 0 | 0 | 1249006176000 | 0 | 0 | 1249006176000 | 1249006176000 | 0 | 0 | 0 | 0 | 0 | 0 | 1249006176000 | 1249006176000 | 1249006176000 | 0 | 0 | 8326707840000 | 8326707840000 | 2731992842304 | 0 | 0 | 2731992842304 | 2731992842304 | 0 | 0 | 0 | 0 | 0 | 0 | 2731992842304 | 2731992842304 | 2731992842304 | 2179932112512 | 0 | 0 | 2179932112512 | 2179932112512 | 0 | 0 | 0 | 0 | 0 | 0 | 2179932112512 | 2179932112512 | 2179932112512 | 7077701664000 | 0 | 0 | 7077701664000 | 7077701664000 | 0 | 0 | 0 | 0 | 0 | 0 | 7077701664000 | 7077701664000 | 7077701664000 | 2165776709184 | 0 | 0 | 2165776709184 | 2165776709184 | 0 | 0 | 0 | 0 | 0 | 0 | 2165776709184 | 2165776709184 | 2165776709184 | 8326707840000 | 1.6907 |  | 1.6907 | 1.6907 | 1.6513 | 1.6513 | 1.449 |  | 1.449 | 1.449 | 1.8577 |  | 1.8577 | 1.8577 | 1.6907 | 1.6907 | 1.6907 | 1.449 | 1.449 | 1.449 | 1.8577 | 1.8577 | 1.8577 | 10.5776 | 10.5776 | 10.5776 | 10.5776 | 10.5776 | 10.5776 | 10.5776 | 10.5776 | 1 | [10 empty] | 0.0185 |  | 0 | 0 | 0 | [9 empty] | 0.06 |  | 0 |  | 0 | 0 | [9 empty] | 0.028 | 3692.8949 | 3692.8949 | 96712.4707 | 88.7 | 0.41 | 0.015656 | 100 | 0 | [6 empty] | 0 | 0 |  | 70.8677 | -130.944 | -87858443.7662 | 0 |  | 0 | 96712.4707 | 0 | 96712.4707 | 0 | 0 | 0.00314 |  | 0 | 0 | 0 | 0 |  | 0 | 0 | 0 | 0 | 0 | 0 | 0 | 0 | 0 | 0 | 0 | [7 empty] | 0 | 0 | 3037530000000 | 1145148810000 | 1 | 1066173030000 | 1 | 3037530000000 | 826208160000 | 1 | 118080000000 | 118080000000 | 100 | 0 | 0 | 118080000000 | [6 empty] | 25982000000 | 0 | 0 | 0.07865 | 0.077918 | 0.00073234 | 0 | 0 |  | 0
2001 | [17 empty] | 0.081415 | -6.1653 | -2.8964 | -2.8964 |  | -2.8964 | 4271860000000 | 4271860000000 | 0 | 0 | 1610491220000 | 1610491220000 | 100 | 0 | 0 | 0 | 0 | 1499422860000 | 1499422860000 | 100 | 0 | 0 | 0 | 0 | 1161945920000 | 1161945920000 | 100 | 0 | 0 | 0 | 0 | [75 empty] | 0 | [16 empty] | 0 |  | 0 | 5 |  |  |  | 108.3358 |  |  |  |  | 231.4414 | 215.4799 | 613.9029 | 208.1344 | 977.76 | 166.9816 |  | 88.7 | [10 empty] | 0.0245 |  | 0 | 0 | 0 | [9 empty] | 0.115 |  | 0 |  | 0 | 0 | [7 empty] | 0.00071854 | 0.0007357 |  | 0.0007357 | 0.00071854 | 0.00063052 |  | 0.00063052 | 0.00080836 |  | 0.00080836 | 0.019267 |  | 0.019267 | 0.018818 | 0.016512 |  | 0.016512 | 0.02117 |  | 0.02117 | 0.023 | 0.0253 | 0.023 | 0.030739 | 0.028 | 0.0308 | 0.028 | 0.045 | 0.0495 | 0.045 | 0.043003 |  | 0.043003 | 0.050275 | 0.045143 |  | 0.045143 | 0.066978 |  | 0.066978 | 6.6662 | 0.41 | 0.015656 | [19 empty] | 0 | 0 | 0 | [14 empty] | 0 | 0 | 0.01514 | 0.01514 | 0.007 | 0.01514 | 6e-06 | 6e-06 | 0 | 3e-05 | [6 empty] | 8.1425e+12 | 0 | 0 | 8.1425e+12 | 8.1425e+12 | 0 | 0 | 0 | 0 | 1221373296000 | 0 | 0 | 1221373296000 | 1221373296000 | 0 | 0 | 0 | 0 | 0 | 0 | 1221373296000 | 1221373296000 | 1221373296000 | 0 | 0 | 8.1425e+12 | 8.1425e+12 | 2671550522784 | 0 | 0 | 2671550522784 | 2671550522784 | 0 | 0 | 0 | 0 | 0 | 0 | 2671550522784 | 2671550522784 | 2671550522784 | 2131703525952 | 0 | 0 | 2131703525952 | 2131703525952 | 0 | 0 | 0 | 0 | 0 | 0 | 2131703525952 | 2131703525952 | 2131703525952 | 6.9211e+12 | 0 | 0 | 6.9211e+12 | 6.9211e+12 | 0 | 0 | 0 | 0 | 0 | 0 | 6.9211e+12 | 6.9211e+12 | 6.9211e+12 | 2117861295264 | 0 | 0 | 2117861295264 | 2117861295264 | 0 | 0 | 0 | 0 | 0 | 0 | 2117861295264 | 2117861295264 | 2117861295264 | 8.1425e+12 | 1.6588 |  | 1.6588 | 1.6588 | 1.6202 | 1.6202 | 1.4217 |  | 1.4217 | 1.4217 | 1.8227 |  | 1.8227 | 1.8227 | 1.6588 | 1.6588 | 1.6588 | 1.4217 | 1.4217 | 1.4217 | 1.8227 | 1.8227 | 1.8227 | 11.0232 | 11.0232 | 11.0232 | 11.0232 | 11.0232 | 11.0232 | 11.0232 | 11.0232 | 1 | [10 empty] | 0.0185 |  | 0 | 0 | 0 | [9 empty] | 0.06 |  | 0 |  | 0 | 0 | [9 empty] | 0.028 | 3611.1937 | 3611.1937 | 94572.8142 | 88.7 | 0.41 | 0.015656 | 100 | 0 | [6 empty] | 0 | 0 |  | 69.046 | -130.944 | -99486452.8431 | 0 |  | 0 | 94572.8142 | 0 | 94572.8142 | 0 | 0 | 0.00314 |  | 0 | 0 | 0 | 0 |  | 0 | 0 | 0 | 0 | 0 | 0 | 0 | 0 | 0 | 0 | 0 | [7 empty] | 0 | 0 | 2949550000000 | 1111980350000 | 1 | 1035292050000 | 1 | 2949550000000 | 802277600000 | 1 | 110800000000 | 110800000000 | 100 | 0 | 0 | 110800000000 | [6 empty] | 26157000000 | 0 | 0 | 0.078275 | 0.077557 | 0.00071854 | 0 | 0 |  | 0
2002 | [17 empty] | 0.08171 | 14.3457 | 2.5771 | 2.5771 |  | 2.5771 | 4246505000000 | 4246505000000 | 0 | 0 | 1600932385000 | 1600932385000 | 100 | 0 | 0 | 0 | 0 | 1490523255000 | 1490523255000 | 100 | 0 | 0 | 0 | 0 | 1155049360000 | 1155049360000 | 100 | 0 | 0 | 0 | 0 | [75 empty] | 0 | [16 empty] | 0 |  | 0 | 5 |  |  |  | 109.3162 |  |  |  |  | 233.5359 | 217.43 | 619.4586 | 204.7417 | 862.8298 | 168.4927 |  | 88.7 | [10 empty] | 0.0245 |  | 0 | 0 | 0 | [9 empty] | 0.115 |  | 0 |  | 0 | 0 | [7 empty] | 0.00072937 | 0.00074679 |  | 0.00074679 | 0.00072937 | 0.00064002 |  | 0.00064002 | 0.00082055 |  | 0.00082055 | 0.019557 |  | 0.019557 | 0.019101 | 0.016761 |  | 0.016761 | 0.021489 |  | 0.021489 | 0.023 | 0.0253 | 0.023 | 0.030739 | 0.028 | 0.0308 | 0.028 | 0.045 | 0.0495 | 0.045 | 0.043304 |  | 0.043304 | 0.05057 | 0.045401 |  | 0.045401 | 0.06731 |  | 0.06731 | 6.5575 | 0.41 | 0.015656 | [19 empty] | 0 | 0 | 0 | [14 empty] | 0 | 0 | 0.01514 | 0.01514 | 0.007 | 0.01514 | 6e-06 | 6e-06 | 0 | 3e-05 | [6 empty] | 8216176320000 | 0 | 0 | 8216176320000 | 8216176320000 | 0 | 0 | 0 | 0 | 1232426448000 | 0 | 0 | 1232426448000 | 1232426448000 | 0 | 0 | 0 | 0 | 0 | 0 | 1232426448000 | 1232426448000 | 1232426448000 | 0 | 0 | 8216176320000 | 8216176320000 | 2695727450592 | 0 | 0 | 2695727450592 | 2695727450592 | 0 | 0 | 0 | 0 | 0 | 0 | 2695727450592 | 2695727450592 | 2695727450592 | 2150994960576 | 0 | 0 | 2150994960576 | 2150994960576 | 0 | 0 | 0 | 0 | 0 | 0 | 2150994960576 | 2150994960576 | 2150994960576 | 6983749872000 | 0 | 0 | 6983749872000 | 6983749872000 | 0 | 0 | 0 | 0 | 0 | 0 | 6983749872000 | 6983749872000 | 6983749872000 | 2137027460832 | 0 | 0 | 2137027460832 | 2137027460832 | 0 | 0 | 0 | 0 | 0 | 0 | 2137027460832 | 2137027460832 | 2137027460832 | 8216176320000 | 1.6838 |  | 1.6838 | 1.6838 | 1.6446 | 1.6446 | 1.4431 |  | 1.4431 | 1.4431 | 1.8502 |  | 1.8502 | 1.8502 | 1.6838 | 1.6838 | 1.6838 | 1.4431 | 1.4431 | 1.4431 | 1.8502 | 1.8502 | 1.8502 | 9.7275 | 9.7275 | 9.7275 | 9.7275 | 9.7275 | 9.7275 | 9.7275 | 9.7275 | 1 | [10 empty] | 0.0185 |  | 0 | 0 | 0 | [9 empty] | 0.06 |  | 0 |  | 0 | 0 | [9 empty] | 0.028 | 3643.8742 | 3643.8742 | 95428.6768 | 88.7 | 0.41 | 0.015656 | 100 | 0 | [6 empty] | 0 | 0 |  | 71.2483 | -130.944 | -83830792.1362 | 0 |  | 0 | 95428.6768 | 0 | 95428.6768 | 0 | 0 | 0.00314 |  | 0 | 0 | 0 | 0 |  | 0 | 0 | 0 | 0 | 0 | 0 | 0 | 0 | 0 | 0 | 0 | [7 empty] | 0 | 0 | 3025562000000 | 1140636874000 | 1 | 1061972262000 | 1 | 3025562000000 | 822952864000 | 1 | 126695000000 | 126695000000 | 100 | 0 | 0 | 126695000000 | [6 empty] | 25507000000 | 0 | 0 | 0.07857 | 0.07784 | 0.00072937 | 0 | 0 |  | 0
2003 | [17 empty] | 0.080937 | 6.065 | 3.4676 | 3.4676 |  | 3.4676 | 4378988000000 | 4378988000000 | 0 | 0 | 1650878476000 | 1650878476000 | 100 | 0 | 0 | 0 | 0 | 1537024788000 | 1537024788000 | 100 | 0 | 0 | 0 | 0 | 1191084736000 | 1191084736000 | 100 | 0 | 0 | 0 | 0 | [75 empty] | 0 | [16 empty] | 0 |  | 0 | 5 |  |  |  | 108.3358 |  |  |  |  | 231.4414 | 215.4799 | 613.9029 | 196.1054 | 806.196 | 166.9816 |  | 88.7 | [10 empty] | 0.0245 |  | 0 | 0 | 0 | [9 empty] | 0.115 |  | 0 |  | 0 | 0 | [7 empty] | 0.00070096 | 0.0007177 |  | 0.0007177 | 0.00070096 | 0.00061509 |  | 0.00061509 | 0.00078858 |  | 0.00078858 | 0.018796 |  | 0.018796 | 0.018357 | 0.016108 |  | 0.016108 | 0.020652 |  | 0.020652 | 0.023 | 0.0253 | 0.023 | 0.030739 | 0.028 | 0.0308 | 0.028 | 0.045 | 0.0495 | 0.045 | 0.042513 |  | 0.042513 | 0.049797 | 0.044724 |  | 0.044724 | 0.066441 |  | 0.066441 | 6.2809 | 0.41 | 0.015656 | [19 empty] | 0 | 0 | 0 | [14 empty] | 0 | 0 | 0.01514 | 0.01514 | 0.007 | 0.01514 | 6e-06 | 6e-06 | 0 | 3e-05 | [6 empty] | 8.1425e+12 | 0 | 0 | 8.1425e+12 | 8.1425e+12 | 0 | 0 | 0 | 0 | 1221373296000 | 0 | 0 | 1221373296000 | 1221373296000 | 0 | 0 | 0 | 0 | 0 | 0 | 1221373296000 | 1221373296000 | 1221373296000 | 0 | 0 | 8.1425e+12 | 8.1425e+12 | 2671550522784 | 0 | 0 | 2671550522784 | 2671550522784 | 0 | 0 | 0 | 0 | 0 | 0 | 2671550522784 | 2671550522784 | 2671550522784 | 2131703525952 | 0 | 0 | 2131703525952 | 2131703525952 | 0 | 0 | 0 | 0 | 0 | 0 | 2131703525952 | 2131703525952 | 2131703525952 | 6.9211e+12 | 0 | 0 | 6.9211e+12 | 6.9211e+12 | 0 | 0 | 0 | 0 | 0 | 0 | 6.9211e+12 | 6.9211e+12 | 6.9211e+12 | 2117861295264 | 0 | 0 | 2117861295264 | 2117861295264 | 0 | 0 | 0 | 0 | 0 | 0 | 2117861295264 | 2117861295264 | 2117861295264 | 8.1425e+12 | 1.6183 |  | 1.6183 | 1.6183 | 1.5805 | 1.5805 | 1.3869 |  | 1.3869 | 1.3869 | 1.7781 |  | 1.7781 | 1.7781 | 1.6183 | 1.6183 | 1.6183 | 1.3869 | 1.3869 | 1.3869 | 1.7781 | 1.7781 | 1.7781 | 9.089 | 9.089 | 9.089 | 9.089 | 9.089 | 9.089 | 9.089 | 9.089 | 1 | [10 empty] | 0.0185 |  | 0 | 0 | 0 | [9 empty] | 0.06 |  | 0 |  | 0 | 0 | [9 empty] | 0.028 | 3611.1937 | 3611.1937 | 94572.8142 | 88.7 | 0.41 | 0.015656 | 100 | 0 | [6 empty] | 0 | 0 |  | 71.4885 | -130.944 | -81288897.4558 | 0 |  | 0 | 94572.8142 | 0 | 94572.8142 | 0 | 0 | 0.00314 |  | 0 | 0 | 0 | 0 |  | 0 | 0 | 0 | 0 | 0 | 0 | 0 | 0 | 0 | 0 | 0 | [7 empty] | 0 | 0 | 3130475000000 | 1180189075000 | 1 | 1098796725000 | 1 | 3130475000000 | 851489200000.0001 | 1 | 134379000000 | 134379000000 | 100 | 0 | 0 | 134379000000 | [6 empty] | 26560000000 | 0 | 0 | 0.077797 | 0.077096 | 0.00070096 | 0 | 0 |  | 0
2004 | [17 empty] | 0.080004 | 11.9833 | 15.2767 | 15.2767 |  | 15.2767 | 4917087000000 | 4917087000000 | 0 | 0 | 1853741799000 | 1853741799000 | 100 | 0 | 0 | 0 | 0 | 1725897537000 | 1725897537000 | 100 | 0 | 0 | 0 | 0 | 1337447664000 | 1337447664000 | 100 | 0 | 0 | 0 | 0 | [75 empty] | 0 | [16 empty] | 0 |  | 0 | 5 |  |  |  | 115.6889 |  |  |  |  | 247.1501 | 230.1053 | 655.5706 | 181.6636 | 768.7891 | 178.3152 |  | 88.7 | [10 empty] | 0.0245 |  | 0 | 0 | 0 | [9 empty] | 0.115 |  | 0 |  | 0 | 0 | [7 empty] | 0.00066662 | 0.00068254 |  | 0.00068254 | 0.00066662 | 0.00058496 |  | 0.00058496 | 0.00074995 |  | 0.00074995 | 0.017875 |  | 0.017875 | 0.017458 | 0.015319 |  | 0.015319 | 0.01964 |  | 0.01964 | 0.023 | 0.0253 | 0.023 | 0.030739 | 0.028 | 0.0308 | 0.028 | 0.045 | 0.0495 | 0.045 | 0.041557 |  | 0.041557 | 0.048864 | 0.043904 |  | 0.043904 | 0.06539 |  | 0.06539 | 5.8184 | 0.41 | 0.015656 | [19 empty] | 0 | 0 | 0 | [14 empty] | 0 | 0 | 0.01514 | 0.01514 | 0.007 | 0.01514 | 6e-06 | 6e-06 | 0 | 3e-05 | [6 empty] | 8695146240000 | 0 | 0 | 8695146240000 | 8695146240000 | 0 | 0 | 0 | 0 | 1304271936000 | 0 | 0 | 1304271936000 | 1304271936000 | 0 | 0 | 0 | 0 | 0 | 0 | 1304271936000 | 1304271936000 | 1304271936000 | 0 | 0 | 8695146240000 | 8695146240000 | 2852877481344 | 0 | 0 | 2852877481344 | 2852877481344 | 0 | 0 | 0 | 0 | 0 | 0 | 2852877481344 | 2852877481344 | 2852877481344 | 2276389285632 | 0 | 0 | 2276389285632 | 2276389285632 | 0 | 0 | 0 | 0 | 0 | 0 | 2276389285632 | 2276389285632 | 2276389285632 | 7390874304000 | 0 | 0 | 7390874304000 | 7390874304000 | 0 | 0 | 0 | 0 | 0 | 0 | 7390874304000 | 7390874304000 | 7390874304000 | 2261607537024 | 0 | 0 | 2261607537024 | 2261607537024 | 0 | 0 | 0 | 0 | 0 | 0 | 2261607537024 | 2261607537024 | 2261607537024 | 8695146240000 | 1.539 |  | 1.539 | 1.539 | 1.5031 | 1.5031 | 1.319 |  | 1.319 | 1.319 | 1.691 |  | 1.691 | 1.691 | 1.539 | 1.539 | 1.539 | 1.319 | 1.319 | 1.319 | 1.691 | 1.691 | 1.691 | 8.6673 | 8.6673 | 8.6673 | 8.6673 | 8.6673 | 8.6673 | 8.6673 | 8.6673 | 1 | [10 empty] | 0.0185 |  | 0 | 0 | 0 | [9 empty] | 0.06 |  | 0 |  | 0 | 0 | [9 empty] | 0.028 | 3856.2974 | 3856.2974 | 100991.7835 | 88.7 | 0.41 | 0.015656 | 100 | 0 | [6 empty] | 0 | 0 |  | 73.3912 | -130.944 | -71669066.4368 | 0 |  | 0 | 100991.7835 | 0 | 100991.7835 | 0 | 0 | 0.00314 |  | 0 | 0 | 0 | 0 |  | 0 | 0 | 0 | 0 | 0 | 0 | 0 | 0 | 0 | 0 | 0 | [7 empty] | 0 | 0 | 3608707000000 | 1360482539000 | 1 | 1266656157000 | 1 | 3608707000000 | 981568304000.0001 | 1 | 150482000000 | 150482000000 | 100 | 0 | 0 | 150482000000 | [6 empty] | 30122000000 | 0 | 0 | 0.076864 | 0.076197 | 0.00066662 | 0 | 0 |  | 0
2005 | [17 empty] | 0.079596 | 2.1371 | 8.4492 | 8.4492 |  | 8.4492 | 5222137000000 | 5222137000000 | 0 | 0 | 1968745649000 | 1968745649000 | 100 | 0 | 0 | 0 | 0 | 1832970087000 | 1832970087000 | 100 | 0 | 0 | 0 | 0 | 1420421264000 | 1420421264000 | 100 | 0 | 0 | 0 | 0 | [75 empty] | 0 | [16 empty] | 0 |  | 0 | 5 |  |  |  | 120.1008 |  |  |  |  | 256.5753 | 238.8805 | 680.5711 | 173.8984 | 781.4076 | 185.1153 |  | 88.7 | [10 empty] | 0.0245 |  | 0 | 0 | 0 | [9 empty] | 0.115 |  | 0 |  | 0 | 0 | [7 empty] | 0.00065162 | 0.00066718 |  | 0.00066718 | 0.00065162 | 0.00057179 |  | 0.00057179 | 0.00073307 |  | 0.00073307 | 0.017473 |  | 0.017473 | 0.017065 | 0.014975 |  | 0.014975 | 0.019198 |  | 0.019198 | 0.023 | 0.0253 | 0.023 | 0.030739 | 0.028 | 0.0308 | 0.028 | 0.045 | 0.0495 | 0.045 | 0.04114 |  | 0.04114 | 0.048456 | 0.043546 |  | 0.043546 | 0.064931 |  | 0.064931 | 5.5697 | 0.41 | 0.015656 | [19 empty] | 0 | 0 | 0 | [14 empty] | 0 | 0 | 0.01514 | 0.01514 | 0.007 | 0.01514 | 6e-06 | 6e-06 | 0 | 3e-05 | [6 empty] | 9026740800000 | 0 | 0 | 9026740800000 | 9026740800000 | 0 | 0 | 0 | 0 | 1354011120000 | 0 | 0 | 1354011120000 | 1354011120000 | 0 | 0 | 0 | 0 | 0 | 0 | 1354011120000 | 1354011120000 | 1354011120000 | 0 | 0 | 9026740800000 | 9026740800000 | 2961673656480 | 0 | 0 | 2961673656480 | 2961673656480 | 0 | 0 | 0 | 0 | 0 | 0 | 2961673656480 | 2961673656480 | 2961673656480 | 2363200741440 | 0 | 0 | 2363200741440 | 2363200741440 | 0 | 0 | 0 | 0 | 0 | 0 | 2363200741440 | 2363200741440 | 2363200741440 | 7672729680000 | 0 | 0 | 7672729680000 | 7672729680000 | 0 | 0 | 0 | 0 | 0 | 0 | 7672729680000 | 7672729680000 | 7672729680000 | 2347855282080 | 0 | 0 | 2347855282080 | 2347855282080 | 0 | 0 | 0 | 0 | 0 | 0 | 2347855282080 | 2347855282080 | 2347855282080 | 9026740800000 | 1.5043 |  | 1.5043 | 1.5043 | 1.4693 | 1.4693 | 1.2893 |  | 1.2893 | 1.2893 | 1.6529 |  | 1.6529 | 1.6529 | 1.5043 | 1.5043 | 1.5043 | 1.2893 | 1.2893 | 1.2893 | 1.6529 | 1.6529 | 1.6529 | 8.8096 | 8.8096 | 8.8096 | 8.8096 | 8.8096 | 8.8096 | 8.8096 | 8.8096 | 1 | [10 empty] | 0.0185 |  | 0 | 0 | 0 | [9 empty] | 0.06 |  | 0 |  | 0 | 0 | [9 empty] | 0.028 | 4003.3595 | 4003.3595 | 104843.1651 | 88.7 | 0.41 | 0.015656 | 100 | 0 | [6 empty] | 0 | 0 |  | 74.9427 | -130.944 | -61586944.7192 | 0 |  | 0 | 104843.1651 | 0 | 104843.1651 | 0 | 0 | 0.00314 |  | 0 | 0 | 0 | 0 |  | 0 | 0 | 0 | 0 | 0 | 0 | 0 | 0 | 0 | 0 | 0 | [7 empty] | 0 | 0 | 3913613000000 | 1475432101000 | 1 | 1373678163000 | 1 | 3913613000000 | 1064502736000 | 1 | 153698000000 | 153698000000 | 100 | 0 | 0 | 153698000000 | [6 empty] | 31857000000 | 0 | 0 | 0.076456 | 0.075804 | 0.00065162 | 0 | 0 |  | 0
2006 | [17 empty] | 0.078927 | 6.9552 | 6.4183 | 6.4183 |  | 6.4183 | 5493366000000 | 5493366000000 | 0 | 0 | 2070998982000 | 2070998982000 | 100 | 0 | 0 | 0 | 0 | 1928171466000 | 1928171466000 | 100 | 0 | 0 | 0 | 0 | 1494195552000 | 1494195552000 | 100 | 0 | 0 | 0 | 0 | [75 empty] | 0 | [16 empty] | 0 |  | 0 | 5 |  |  |  | 121.5714 |  |  |  |  | 259.7171 | 241.8055 | 688.9046 | 165.4113 | 739.5394 | 187.3821 |  | 88.7 | [10 empty] | 0.0245 |  | 0 | 0 | 0 | [9 empty] | 0.115 |  | 0 |  | 0 | 0 | [7 empty] | 0.00062703 | 0.000642 |  | 0.000642 | 0.00062703 | 0.00055022 |  | 0.00055022 | 0.00070541 |  | 0.00070541 | 0.016813 |  | 0.016813 | 0.016421 | 0.01441 |  | 0.01441 | 0.018474 |  | 0.018474 | 0.023 | 0.0253 | 0.023 | 0.030739 | 0.028 | 0.0308 | 0.028 | 0.045 | 0.0495 | 0.045 | 0.040455 |  | 0.040455 | 0.047787 | 0.04296 |  | 0.04296 | 0.064179 |  | 0.064179 | 5.2978 | 0.41 | 0.015656 | [19 empty] | 0 | 0 | 0 | [14 empty] | 0 | 0 | 0.01514 | 0.01514 | 0.007 | 0.01514 | 6e-06 | 6e-06 | 0 | 3e-05 | [6 empty] | 9137272320000 | 0 | 0 | 9137272320000 | 9137272320000 | 0 | 0 | 0 | 0 | 1370590848000 | 0 | 0 | 1370590848000 | 1370590848000 | 0 | 0 | 0 | 0 | 0 | 0 | 1370590848000 | 1370590848000 | 1370590848000 | 0 | 0 | 9137272320000 | 9137272320000 | 2997939048192 | 0 | 0 | 2997939048192 | 2997939048192 | 0 | 0 | 0 | 0 | 0 | 0 | 2997939048192 | 2997939048192 | 2997939048192 | 2392137893376 | 0 | 0 | 2392137893376 | 2392137893376 | 0 | 0 | 0 | 0 | 0 | 0 | 2392137893376 | 2392137893376 | 2392137893376 | 7766681472000 | 0 | 0 | 7766681472000 | 7766681472000 | 0 | 0 | 0 | 0 | 0 | 0 | 7766681472000 | 7766681472000 | 7766681472000 | 2376604530432 | 0 | 0 | 2376604530432 | 2376604530432 | 0 | 0 | 0 | 0 | 0 | 0 | 2376604530432 | 2376604530432 | 2376604530432 | 9137272320000 | 1.4476 |  | 1.4476 | 1.4476 | 1.4138 | 1.4138 | 1.2406 |  | 1.2406 | 1.2406 | 1.5906 |  | 1.5906 | 1.5906 | 1.4476 | 1.4476 | 1.4476 | 1.2406 | 1.2406 | 1.2406 | 1.5906 | 1.5906 | 1.5906 | 8.3375 | 8.3375 | 8.3375 | 8.3375 | 8.3375 | 8.3375 | 8.3375 | 8.3375 | 1 | [10 empty] | 0.0185 |  | 0 | 0 | 0 | [9 empty] | 0.06 |  | 0 |  | 0 | 0 | [9 empty] | 0.028 | 4052.3803 | 4052.3803 | 106126.959 | 88.7 | 0.41 | 0.015656 | 100 | 0 | [6 empty] | 0 | 0 |  | 75.8151 | -130.944 | -55048014.2834 | 0 |  | 0 | 106126.959 | 0 | 106126.959 | 0 | 0 | 0.00314 |  | 0 | 0 | 0 | 0 |  | 0 | 0 | 0 | 0 | 0 | 0 | 0 | 0 | 0 | 0 | 0 | [7 empty] | 0 | 0 | 4164799000000 | 1570129223000 | 1 | 1461844449000 | 1 | 4164799000000 | 1132825328000 | 1 | 164388000000 | 164388000000 | 100 | 0 | 0 | 164388000000 | [6 empty] | 33179000000 | 0 | 0 | 0.075787 | 0.07516 | 0.00062703 | 0 | 0 |  | 0
2007 | [17 empty] | 0.078267 | 5.1439 | 8.3629 | 8.3629 |  | 8.3629 | 5.8761e+12 | 5.8761e+12 | 0 | 0 | 2215276505000 | 2215276505000 | 100 | 0 | 0 | 0 | 0 | 2062498815000 | 2062498815000 | 100 | 0 | 0 | 0 | 0 | 1598289680000 | 1598289680000 | 100 | 0 | 0 | 0 | 0 | [75 empty] | 0 | [16 empty] | 0 |  | 0 | 5 |  |  |  | 125.0029 |  |  |  |  | 267.0478 | 248.6307 | 708.3495 | 156.9542 | 723.212 | 192.6711 |  | 88.7 | [10 empty] | 0.0245 |  | 0 | 0 | 0 | [9 empty] | 0.115 |  | 0 |  | 0 | 0 | [7 empty] | 0.00060274 | 0.00061713 |  | 0.00061713 | 0.00060274 | 0.0005289 |  | 0.0005289 | 0.00067808 |  | 0.00067808 | 0.016162 |  | 0.016162 | 0.015785 | 0.013851 |  | 0.013851 | 0.017758 |  | 0.017758 | 0.023 | 0.0253 | 0.023 | 0.030739 | 0.028 | 0.0308 | 0.028 | 0.045 | 0.0495 | 0.045 | 0.039779 |  | 0.039779 | 0.047127 | 0.04238 |  | 0.04238 | 0.063436 |  | 0.063436 | 5.027 | 0.41 | 0.015656 | [19 empty] | 0 | 0 | 0 | [14 empty] | 0 | 0 | 0.01514 | 0.01514 | 0.007 | 0.01514 | 6e-06 | 6e-06 | 0 | 3e-05 | [6 empty] | 9395179200000 | 0 | 0 | 9395179200000 | 9395179200000 | 0 | 0 | 0 | 0 | 1409276880000 | 0 | 0 | 1409276880000 | 1409276880000 | 0 | 0 | 0 | 0 | 0 | 0 | 1409276880000 | 1409276880000 | 1409276880000 | 0 | 0 | 9395179200000 | 9395179200000 | 3082558295520 | 0 | 0 | 3082558295520 | 3082558295520 | 0 | 0 | 0 | 0 | 0 | 0 | 3082558295520 | 3082558295520 | 3082558295520 | 2459657914560 | 0 | 0 | 2459657914560 | 2459657914560 | 0 | 0 | 0 | 0 | 0 | 0 | 2459657914560 | 2459657914560 | 2459657914560 | 7985902320000 | 0 | 0 | 7985902320000 | 7985902320000 | 0 | 0 | 0 | 0 | 0 | 0 | 7985902320000 | 7985902320000 | 7985902320000 | 2443686109920 | 0 | 0 | 2443686109920 | 2443686109920 | 0 | 0 | 0 | 0 | 0 | 0 | 2443686109920 | 2443686109920 | 2443686109920 | 9395179200000 | 1.3915 |  | 1.3915 | 1.3915 | 1.3591 | 1.3591 | 1.1926 |  | 1.1926 | 1.1926 | 1.5289 |  | 1.5289 | 1.5289 | 1.3915 | 1.3915 | 1.3915 | 1.1926 | 1.1926 | 1.1926 | 1.5289 | 1.5289 | 1.5289 | 8.1535 | 8.1535 | 8.1535 | 8.1535 | 8.1535 | 8.1535 | 8.1535 | 8.1535 | 1 | [10 empty] | 0.0185 |  | 0 | 0 | 0 | [9 empty] | 0.06 |  | 0 |  | 0 | 0 | [9 empty] | 0.028 | 4166.762 | 4166.762 | 109122.478 | 88.7 | 0.41 | 0.015656 | 100 | 0 | [6 empty] | 0 | 0 |  | 76.8047 | -130.944 | -48094066.128 | 0 |  | 0 | 109122.478 | 0 | 109122.478 | 0 | 0 | 0.00314 |  | 0 | 0 | 0 | 0 |  | 0 | 0 | 0 | 0 | 0 | 0 | 0 | 0 | 0 | 0 | 0 | [7 empty] | 0 | 0 | 4513096000000 | 1701437192000 | 1 | 1584096696000 | 1 | 4513096000000 | 1227562112000 | 1 | 172844000000 | 172844000000 | 100 | 0 | 0 | 172844000000 | [6 empty] | 34935000000 | 0 | 0 | 0.075127 | 0.074524 | 0.00060274 | 0 | 0 |  | 0
2008 | [17 empty] | 0.077576 | -0.97487 | 2.1132 | 2.1132 |  | 2.1132 | 6062667000000 | 6062667000000 | 0 | 0 | 2285625459000 | 2285625459000 | 100 | 0 | 0 | 0 | 0 | 2127996117000 | 2127996117000 | 100 | 0 | 0 | 0 | 0 | 1649045424000 | 1649045424000 | 100 | 0 | 0 | 0 | 0 | [75 empty] | 0 | [16 empty] | 0 |  | 0 | 5 |  |  |  | 123.5322 |  |  |  |  | 263.906 | 245.7056 | 700.016 | 151.8978 | 721.7397 | 190.4044 |  | 88.7 | [10 empty] | 0.0245 |  | 0 | 0 | 0 | [9 empty] | 0.115 |  | 0 |  | 0 | 0 | [7 empty] | 0.00057732 | 0.0005911 |  | 0.0005911 | 0.00057732 | 0.00050659 |  | 0.00050659 | 0.00064948 |  | 0.00064948 | 0.01548 |  | 0.01548 | 0.015119 | 0.013267 |  | 0.013267 | 0.017009 |  | 0.017009 | 0.023 | 0.0253 | 0.023 | 0.030739 | 0.028 | 0.0308 | 0.028 | 0.045 | 0.0495 | 0.045 | 0.039071 |  | 0.039071 | 0.046436 | 0.041774 |  | 0.041774 | 0.062659 |  | 0.062659 | 4.865 | 0.41 | 0.015656 | [19 empty] | 0 | 0 | 0 | [14 empty] | 0 | 0 | 0.01514 | 0.01514 | 0.007 | 0.01514 | 6e-06 | 6e-06 | 0 | 3e-05 | [6 empty] | 9284647680000 | 0 | 0 | 9284647680000 | 9284647680000 | 0 | 0 | 0 | 0 | 1392697152000 | 0 | 0 | 1392697152000 | 1392697152000 | 0 | 0 | 0 | 0 | 0 | 0 | 1392697152000 | 1392697152000 | 1392697152000 | 0 | 0 | 9284647680000 | 9284647680000 | 3046292903808 | 0 | 0 | 3046292903808 | 3046292903808 | 0 | 0 | 0 | 0 | 0 | 0 | 3046292903808 | 3046292903808 | 3046292903808 | 2430720762624 | 0 | 0 | 2430720762624 | 2430720762624 | 0 | 0 | 0 | 0 | 0 | 0 | 2430720762624 | 2430720762624 | 2430720762624 | 7891950528000 | 0 | 0 | 7891950528000 | 7891950528000 | 0 | 0 | 0 | 0 | 0 | 0 | 7891950528000 | 7891950528000 | 7891950528000 | 2414936861568 | 0 | 0 | 2414936861568 | 2414936861568 | 0 | 0 | 0 | 0 | 0 | 0 | 2414936861568 | 2414936861568 | 2414936861568 | 9284647680000 | 1.3328 |  | 1.3328 | 1.3328 | 1.3017 | 1.3017 | 1.1423 |  | 1.1423 | 1.1423 | 1.4644 |  | 1.4644 | 1.4644 | 1.3328 | 1.3328 | 1.3328 | 1.1423 | 1.1423 | 1.1423 | 1.4644 | 1.4644 | 1.4644 | 8.1369 | 8.1369 | 8.1369 | 8.1369 | 8.1369 | 8.1369 | 8.1369 | 8.1369 | 1 | [10 empty] | 0.0185 |  | 0 | 0 | 0 | [9 empty] | 0.06 |  | 0 |  | 0 | 0 | [9 empty] | 0.028 | 4117.7412 | 4117.7412 | 107838.6841 | 88.7 | 0.41 | 0.015656 | 100 | 0 | [6 empty] | 0 | 0 |  | 76.0138 | -130.944 | -54247208.667 | 0 |  | 0 | 107838.6841 | 0 | 107838.6841 | 0 | 0 | 0.00314 |  | 0 | 0 | 0 | 0 |  | 0 | 0 | 0 | 0 | 0 | 0 | 0 | 0 | 0 | 0 | 0 | [7 empty] | 0 | 0 | 4608466000000 | 1737391682000 | 1 | 1617571566000 | 1 | 4608466000000 | 1253502752000 | 1 | 171159000000 | 171159000000 | 100 | 0 | 0 | 171159000000 | [6 empty] | 35769000000 | 0 | 0 | 0.074436 | 0.073858 | 0.00057732 | 0 | 0 |  | 0
2009 | [17 empty] | 0.076988 | -8.9624 | -1.021 | -1.021 |  | -1.021 | 5948503000000 | 5948503000000 | 0 | 0 | 2242585631000 | 2242585631000 | 100 | 0 | 0 | 0 | 0 | 2087924553000 | 2087924553000 | 100 | 0 | 0 | 0 | 0 | 1617992816000 | 1617992816000 | 100 | 0 | 0 | 0 | 0 | [75 empty] | 0 | [16 empty] | 0 |  | 0 | 5 |  |  |  | 116.6693 |  |  |  |  | 249.2446 | 232.0553 | 661.1262 | 144.9389 | 748.7491 | 179.8263 |  | 88.7 | [10 empty] | 0.0245 |  | 0 | 0 | 0 | [9 empty] | 0.115 |  | 0 |  | 0 | 0 | [7 empty] | 0.00055571 | 0.00056897 |  | 0.00056897 | 0.00055571 | 0.00048763 |  | 0.00048763 | 0.00062517 |  | 0.00062517 | 0.014901 |  | 0.014901 | 0.014553 | 0.01277 |  | 0.01277 | 0.016372 |  | 0.016372 | 0.023 | 0.0253 | 0.023 | 0.030739 | 0.028 | 0.0308 | 0.028 | 0.045 | 0.0495 | 0.045 | 0.03847 |  | 0.03847 | 0.045848 | 0.041258 |  | 0.041258 | 0.061998 |  | 0.061998 | 4.6421 | 0.41 | 0.015656 | [19 empty] | 0 | 0 | 0 | [14 empty] | 0 | 0 | 0.01514 | 0.01514 | 0.007 | 0.01514 | 6e-06 | 6e-06 | 0 | 3e-05 | [6 empty] | 8.7688e+12 | 0 | 0 | 8.7688e+12 | 8.7688e+12 | 0 | 0 | 0 | 0 | 1315325088000 | 0 | 0 | 1315325088000 | 1315325088000 | 0 | 0 | 0 | 0 | 0 | 0 | 1315325088000 | 1315325088000 | 1315325088000 | 0 | 0 | 8.7688e+12 | 8.7688e+12 | 2877054409152 | 0 | 0 | 2877054409152 | 2877054409152 | 0 | 0 | 0 | 0 | 0 | 0 | 2877054409152 | 2877054409152 | 2877054409152 | 2295680720256 | 0 | 0 | 2295680720256 | 2295680720256 | 0 | 0 | 0 | 0 | 0 | 0 | 2295680720256 | 2295680720256 | 2295680720256 | 7.4535e+12 | 0 | 0 | 7.4535e+12 | 7.4535e+12 | 0 | 0 | 0 | 0 | 0 | 0 | 7.4535e+12 | 7.4535e+12 | 7.4535e+12 | 2280773702592 | 0 | 0 | 2280773702592 | 2280773702592 | 0 | 0 | 0 | 0 | 0 | 0 | 2280773702592 | 2280773702592 | 2280773702592 | 8.7688e+12 | 1.2829 |  | 1.2829 | 1.2829 | 1.253 | 1.253 | 1.0995 |  | 1.0995 | 1.0995 | 1.4096 |  | 1.4096 | 1.4096 | 1.2829 | 1.2829 | 1.2829 | 1.0995 | 1.0995 | 1.0995 | 1.4096 | 1.4096 | 1.4096 | 8.4414 | 8.4414 | 8.4414 | 8.4414 | 8.4414 | 8.4414 | 8.4414 | 8.4414 | 1 | [10 empty] | 0.0185 |  | 0 | 0 | 0 | [9 empty] | 0.06 |  | 0 |  | 0 | 0 | [9 empty] | 0.028 | 3888.9778 | 3888.9778 | 101847.6461 | 88.7 | 0.41 | 0.015656 | 100 | 0 | [6 empty] | 0 | 0 |  | 76.6817 | -130.944 | -45874969.0664 | 0 |  | 0 | 101847.6461 | 0 | 101847.6461 | 0 | 0 | 0.00314 |  | 0 | 0 | 0 | 0 |  | 0 | 0 | 0 | 0 | 0 | 0 | 0 | 0 | 0 | 0 | 0 | [7 empty] | 0 | 0 | 4561413000000 | 1719652701000 | 1 | 1601055963000 | 1 | 4561413000000 | 1240704336000 | 1 | 155819000000 | 155819000000 | 100 | 0 | 0 | 155819000000 | [6 empty] | 34868000000 | 0 | 0 | 0.073848 | 0.073292 | 0.00055571 | 0 | 0 |  | 0
2010 | [17 empty] | 0.076907 | 20.9403 | 8.086 | 8.086 |  | 8.086 | 6307072000000 | 6307072000000 | 0 | 0 | 2377766144000 | 2377766144000 | 100 | 0 | 0 | 0 | 0 | 2213782272000 | 2213782272000 | 100 | 0 | 0 | 0 | 0 | 1715523584000 | 1715523584000 | 100 | 0 | 0 | 0 | 0 | [75 empty] | 0 | [16 empty] | 0 |  | 0 | 5 |  |  |  | 123.042 |  |  |  |  | 262.8588 | 244.7306 | 697.2382 | 141.4204 | 652.923 | 189.6488 |  | 88.7 | [10 empty] | 0.0245 |  | 0 | 0 | 0 | [9 empty] | 0.115 |  | 0 |  | 0 | 0 | [7 empty] | 0.00055274 | 0.00056594 |  | 0.00056594 | 0.00055274 | 0.00048503 |  | 0.00048503 | 0.00062184 |  | 0.00062184 | 0.014821 |  | 0.014821 | 0.014476 | 0.012702 |  | 0.012702 | 0.016285 |  | 0.016285 | 0.023 | 0.0253 | 0.023 | 0.030739 | 0.028 | 0.0308 | 0.028 | 0.045 | 0.0495 | 0.045 | 0.038387 |  | 0.038387 | 0.045767 | 0.041187 |  | 0.041187 | 0.061907 |  | 0.061907 | 4.5295 | 0.41 | 0.015656 | [19 empty] | 0 | 0 | 0 | [14 empty] | 0 | 0 | 0.01514 | 0.01514 | 0.007 | 0.01514 | 6e-06 | 6e-06 | 0 | 3e-05 | [6 empty] | 9.2478e+12 | 0 | 0 | 9.2478e+12 | 9.2478e+12 | 0 | 0 | 0 | 0 | 1387170576000 | 0 | 0 | 1387170576000 | 1387170576000 | 0 | 0 | 0 | 0 | 0 | 0 | 1387170576000 | 1387170576000 | 1387170576000 | 0 | 0 | 9.2478e+12 | 9.2478e+12 | 3034204439904 | 0 | 0 | 3034204439904 | 3034204439904 | 0 | 0 | 0 | 0 | 0 | 0 | 3034204439904 | 3034204439904 | 3034204439904 | 2.4211e+12 | 0 | 0 | 2.4211e+12 | 2.4211e+12 | 0 | 0 | 0 | 0 | 0 | 0 | 2.4211e+12 | 2.4211e+12 | 2.4211e+12 | 7.8606e+12 | 0 | 0 | 7.8606e+12 | 7.8606e+12 | 0 | 0 | 0 | 0 | 0 | 0 | 7.8606e+12 | 7.8606e+12 | 7.8606e+12 | 2405353778784 | 0 | 0 | 2405353778784 | 2405353778784 | 0 | 0 | 0 | 0 | 0 | 0 | 2405353778784 | 2405353778784 | 2405353778784 | 9.2478e+12 | 1.2761 |  | 1.2761 | 1.2761 | 1.2463 | 1.2463 | 1.0936 |  | 1.0936 | 1.0936 | 1.4021 |  | 1.4021 | 1.4021 | 1.2761 | 1.2761 | 1.2761 | 1.0936 | 1.0936 | 1.0936 | 1.4021 | 1.4021 | 1.4021 | 7.361 | 7.361 | 7.361 | 7.361 | 7.361 | 7.361 | 7.361 | 7.361 | 1 | [10 empty] | 0.0185 |  | 0 | 0 | 0 | [9 empty] | 0.06 |  | 0 |  | 0 | 0 | [9 empty] | 0.028 | 4101.401 | 4101.401 | 107410.7528 | 88.7 | 0.41 | 0.015656 | 100 | 0 | [6 empty] | 0 | 0 |  | 78.1702 | -130.944 | -35785580.717 | 0 |  | 0 | 107410.7528 | 0 | 107410.7528 | 0 | 0 | 0.00314 |  | 0 | 0 | 0 | 0 |  | 0 | 0 | 0 | 0 | 0 | 0 | 0 | 0 | 0 | 0 | 0 | [7 empty] | 0 | 0 | 4930250000000 | 1858704250000 | 1 | 1730517750000 | 1 | 4930250000000 | 1341028000000 | 1 | 188448000000 | 188448000000 | 100 | 0 | 0 | 188448000000 | [6 empty] | 38366000000 | 0 | 0 | 0.073767 | 0.073215 | 0.00055274 | 0 | 0 |  | 0
2011 | [17 empty] | 0.076343 | 0.29982 | 6.5779 | 6.5779 |  | 6.5779 | 6736041000000 | 6736041000000 | 0 | 0 | 2539487457000 | 2539487457000 | 100 | 0 | 0 | 0 | 0 | 2364350391000 | 2364350391000 | 100 | 0 | 0 | 0 | 0 | 1832203152000 | 1832203152000 | 100 | 0 | 0 | 0 | 0 | [75 empty] | 0 | [16 empty] | 0 |  | 0 | 5 |  |  |  | 126.4735 |  |  |  |  | 270.1895 | 251.5558 | 716.6831 | 136.3927 | 669.1258 | 194.9378 |  | 88.7 | [10 empty] | 0.0245 |  | 0 | 0 | 0 | [9 empty] | 0.115 |  | 0 |  | 0 | 0 | [7 empty] | 0.00053198 | 0.00054468 |  | 0.00054468 | 0.00053198 | 0.00046681 |  | 0.00046681 | 0.00059847 |  | 0.00059847 | 0.014264 |  | 0.014264 | 0.013932 | 0.012225 |  | 0.012225 | 0.015673 |  | 0.015673 | 0.023 | 0.0253 | 0.023 | 0.030739 | 0.028 | 0.0308 | 0.028 | 0.045 | 0.0495 | 0.045 | 0.037809 |  | 0.037809 | 0.045203 | 0.040692 |  | 0.040692 | 0.061272 |  | 0.061272 | 4.3684 | 0.41 | 0.015656 | [19 empty] | 0 | 0 | 0 | [14 empty] | 0 | 0 | 0.01514 | 0.01514 | 0.007 | 0.01514 | 6e-06 | 6e-06 | 0 | 3e-05 | [6 empty] | 9505710720000 | 0 | 0 | 9505710720000 | 9505710720000 | 0 | 0 | 0 | 0 | 1425856608000 | 0 | 0 | 1425856608000 | 1425856608000 | 0 | 0 | 0 | 0 | 0 | 0 | 1425856608000 | 1425856608000 | 1425856608000 | 0 | 0 | 9505710720000 | 9505710720000 | 3118823687232 | 0 | 0 | 3118823687232 | 3118823687232 | 0 | 0 | 0 | 0 | 0 | 0 | 3118823687232 | 3118823687232 | 3118823687232 | 2488595066496 | 0 | 0 | 2488595066496 | 2488595066496 | 0 | 0 | 0 | 0 | 0 | 0 | 2488595066496 | 2488595066496 | 2488595066496 | 8079854112000 | 0 | 0 | 8079854112000 | 8079854112000 | 0 | 0 | 0 | 0 | 0 | 0 | 8079854112000 | 8079854112000 | 8079854112000 | 2472435358272 | 0 | 0 | 2472435358272 | 2472435358272 | 0 | 0 | 0 | 0 | 0 | 0 | 2472435358272 | 2472435358272 | 2472435358272 | 9505710720000 | 1.2281 |  | 1.2281 | 1.2281 | 1.1995 | 1.1995 | 1.0525 |  | 1.0525 | 1.0525 | 1.3494 |  | 1.3494 | 1.3494 | 1.2281 | 1.2281 | 1.2281 | 1.0525 | 1.0525 | 1.0525 | 1.3494 | 1.3494 | 1.3494 | 7.5437 | 7.5437 | 7.5437 | 7.5437 | 7.5437 | 7.5437 | 7.5437 | 7.5437 | 1 | [10 empty] | 0.0185 |  | 0 | 0 | 0 | [9 empty] | 0.06 |  | 0 |  | 0 | 0 | [9 empty] | 0.028 | 4215.7827 | 4215.7827 | 110406.2718 | 88.7 | 0.41 | 0.015656 | 100 | 0 | [6 empty] | 0 | 0 |  | 78.0066 | -130.944 | -38206358.9986 | 0 |  | 0 | 110406.2718 | 0 | 110406.2718 | 0 | 0 | 0.00314 |  | 0 | 0 | 0 | 0 |  | 0 | 0 | 0 | 0 | 0 | 0 | 0 | 0 | 0 | 0 | 0 | [7 empty] | 0 | 0 | 5254557000000 | 1980967989000 | 1 | 1844349507000 | 1 | 5254557000000 | 1429239504000 | 1 | 189013000000 | 189013000000 | 100 | 0 | 0 | 189013000000 | [6 empty] | 40441000000 | 0 | 0 | 0.073203 | 0.072671 | 0.00053198 | 0 | 0 |  | 0
2012 | [17 empty] | 0.07592 | -1.0428 | 5.3493 | 5.3493 |  | 5.3493 | 7019380000000 | 7019380000000 | 0 | 0 | 2646306260000 | 2646306260000 | 100 | 0 | 0 | 0 | 0 | 2463802380000 | 2463802380000 | 100 | 0 | 0 | 0 | 0 | 1909271360000 | 1909271360000 | 100 | 0 | 0 | 0 | 0 | [75 empty] | 0 | [16 empty] | 0 |  | 0 | 5 |  |  |  | 127.9441 |  |  |  |  | 273.3313 | 254.4808 | 725.0166 | 130.9725 | 684.0394 | 197.2045 |  | 88.7 | [10 empty] | 0.0245 |  | 0 | 0 | 0 | [9 empty] | 0.115 |  | 0 |  | 0 | 0 | [7 empty] | 0.00051644 | 0.00052877 |  | 0.00052877 | 0.00051644 | 0.00045317 |  | 0.00045317 | 0.00058099 |  | 0.00058099 | 0.013848 |  | 0.013848 | 0.013525 | 0.011868 |  | 0.011868 | 0.015216 |  | 0.015216 | 0.023 | 0.0253 | 0.023 | 0.030739 | 0.028 | 0.0308 | 0.028 | 0.045 | 0.0495 | 0.045 | 0.037377 |  | 0.037377 | 0.04478 | 0.040321 |  | 0.040321 | 0.060797 |  | 0.060797 | 4.1948 | 0.41 | 0.015656 | [19 empty] | 0 | 0 | 0 | [14 empty] | 0 | 0 | 0.01514 | 0.01514 | 0.007 | 0.01514 | 6e-06 | 6e-06 | 0 | 3e-05 | [6 empty] | 9.6162e+12 | 0 | 0 | 9.6162e+12 | 9.6162e+12 | 0 | 0 | 0 | 0 | 1442436336000 | 0 | 0 | 1442436336000 | 1442436336000 | 0 | 0 | 0 | 0 | 0 | 0 | 1442436336000 | 1442436336000 | 1442436336000 | 0 | 0 | 9.6162e+12 | 9.6162e+12 | 3155089078944 | 0 | 0 | 3155089078944 | 3155089078944 | 0 | 0 | 0 | 0 | 0 | 0 | 3155089078944 | 3155089078944 | 3155089078944 | 2.5175e+12 | 0 | 0 | 2.5175e+12 | 2.5175e+12 | 0 | 0 | 0 | 0 | 0 | 0 | 2.5175e+12 | 2.5175e+12 | 2.5175e+12 | 8.1738e+12 | 0 | 0 | 8.1738e+12 | 8.1738e+12 | 0 | 0 | 0 | 0 | 0 | 0 | 8.1738e+12 | 8.1738e+12 | 8.1738e+12 | 2501184606624 | 0 | 0 | 2501184606624 | 2501184606624 | 0 | 0 | 0 | 0 | 0 | 0 | 2501184606624 | 2501184606624 | 2501184606624 | 9.6162e+12 | 1.1923 |  | 1.1923 | 1.1923 | 1.1645 | 1.1645 | 1.0218 |  | 1.0218 | 1.0218 | 1.31 |  | 1.31 | 1.31 | 1.1923 | 1.1923 | 1.1923 | 1.0218 | 1.0218 | 1.0218 | 1.31 | 1.31 | 1.31 | 7.7118 | 7.7118 | 7.7118 | 7.7118 | 7.7118 | 7.7118 | 7.7118 | 7.7118 | 1 | [10 empty] | 0.0185 |  | 0 | 0 | 0 | [9 empty] | 0.06 |  | 0 |  | 0 | 0 | [9 empty] | 0.028 | 4264.8034 | 4264.8034 | 111690.0657 | 88.7 | 0.41 | 0.015656 | 100 | 0 | [6 empty] | 0 | 0 |  | 78.8622 | -130.944 | -31121968.1777 | 0 |  | 0 | 111690.0657 | 0 | 111690.0657 | 0 | 0 | 0.00314 |  | 0 | 0 | 0 | 0 |  | 0 | 0 | 0 | 0 | 0 | 0 | 0 | 0 | 0 | 0 | 0 | [7 empty] | 0 | 0 | 5535641000000 | 2086936657000 | 1 | 1943009991000 | 1 | 5535641000000 | 1505694352000 | 1 | 187042000000 | 187042000000 | 100 | 0 | 0 | 187042000000 | [6 empty] | 41454000000 | 0 | 0 | 0.07278 | 0.072264 | 0.00051644 | 0 | 0 |  | 0
2013 | [17 empty] | 0.075654 | 0.39777 | 5.4927 | 5.4927 |  | 5.4927 | 7347189000000 | 7347189000000 | 0 | 0 | 2769890253000 | 2769890253000 | 100 | 0 | 0 | 0 | 0 | 2578863339000 | 2578863339000 | 100 | 0 | 0 | 0 | 0 | 1998435408000 | 1998435408000 | 100 | 0 | 0 | 0 | 0 | [75 empty] | 0 | [16 empty] | 0 |  | 0 | 5 |  |  |  | 131.3756 |  |  |  |  | 280.662 | 261.306 | 744.4615 | 127.4829 | 699.6025 | 202.4935 |  | 88.7 | [10 empty] | 0.0245 |  | 0 | 0 | 0 | [9 empty] | 0.115 |  | 0 |  | 0 | 0 | [7 empty] | 0.00050663 | 0.00051872 |  | 0.00051872 | 0.00050663 | 0.00044456 |  | 0.00044456 | 0.00056996 |  | 0.00056996 | 0.013585 |  | 0.013585 | 0.013268 | 0.011643 |  | 0.011643 | 0.014927 |  | 0.014927 | 0.023 | 0.0253 | 0.023 | 0.030739 | 0.028 | 0.0308 | 0.028 | 0.045 | 0.0495 | 0.045 | 0.037104 |  | 0.037104 | 0.044514 | 0.040087 |  | 0.040087 | 0.060496 |  | 0.060496 | 4.0831 | 0.41 | 0.015656 | [19 empty] | 0 | 0 | 0 | [14 empty] | 0 | 0 | 0.01514 | 0.01514 | 0.007 | 0.01514 | 6e-06 | 6e-06 | 0 | 3e-05 | [6 empty] | 9874149120000 | 0 | 0 | 9874149120000 | 9874149120000 | 0 | 0 | 0 | 0 | 1481122368000 | 0 | 0 | 1481122368000 | 1481122368000 | 0 | 0 | 0 | 0 | 0 | 0 | 1481122368000 | 1481122368000 | 1481122368000 | 0 | 0 | 9874149120000 | 9874149120000 | 3239708326272 | 0 | 0 | 3239708326272 | 3239708326272 | 0 | 0 | 0 | 0 | 0 | 0 | 3239708326272 | 3239708326272 | 3239708326272 | 2585052239616 | 0 | 0 | 2585052239616 | 2585052239616 | 0 | 0 | 0 | 0 | 0 | 0 | 2585052239616 | 2585052239616 | 2585052239616 | 8393026752000 | 0 | 0 | 8393026752000 | 8393026752000 | 0 | 0 | 0 | 0 | 0 | 0 | 8393026752000 | 8393026752000 | 8393026752000 | 2568266186112 | 0 | 0 | 2568266186112 | 2568266186112 | 0 | 0 | 0 | 0 | 0 | 0 | 2568266186112 | 2568266186112 | 2568266186112 | 9874149120000 | 1.1696 |  | 1.1696 | 1.1696 | 1.1423 | 1.1423 | 1.0024 |  | 1.0024 | 1.0024 | 1.2851 |  | 1.2851 | 1.2851 | 1.1696 | 1.1696 | 1.1696 | 1.0024 | 1.0024 | 1.0024 | 1.2851 | 1.2851 | 1.2851 | 7.8873 | 7.8873 | 7.8873 | 7.8873 | 7.8873 | 7.8873 | 7.8873 | 7.8873 | 1 | [10 empty] | 0.0185 |  | 0 | 0 | 0 | [9 empty] | 0.06 |  | 0 |  | 0 | 0 | [9 empty] | 0.028 | 4379.1851 | 4379.1851 | 114685.5847 | 88.7 | 0.41 | 0.015656 | 100 | 0 | [6 empty] | 0 | 0 |  | 79.482 | -130.944 | -26356939.5989 | 0 |  | 0 | 114685.5847 | 0 | 114685.5847 | 0 | 0 | 0.00314 |  | 0 | 0 | 0 | 0 |  | 0 | 0 | 0 | 0 | 0 | 0 | 0 | 0 | 0 | 0 | 0 | [7 empty] | 0 | 0 | 5839696000000 | 2201565392000 | 1 | 2049733296000 | 1 | 5839696000000 | 1588397312000 | 1 | 187786000000 | 187786000000 | 100 | 0 | 0 | 187786000000 | [6 empty] | 42740000000 | 0 | 0 | 0.072514 | 0.072007 | 0.00050663 | 0 | 0 |  | 0
2014 | [17 empty] | 0.075305 | 4.6553 | 5.977 | 5.977 |  | 5.977 | 7763235000000 | 7763235000000 | 0 | 0 | 2926739595000 | 2926739595000 | 100 | 0 | 0 | 0 | 0 | 2724895485000 | 2724895485000 | 100 | 0 | 0 | 0 | 0 | 2111599920000 | 2111599920000 | 100 | 0 | 0 | 0 | 0 | [75 empty] | 0 | [16 empty] | 0 |  | 0 | 5 |  |  |  | 135.2972 |  |  |  |  | 289.0399 | 269.1062 | 766.6842 | 123.8838 | 688.4373 | 208.5381 |  | 88.7 | [10 empty] | 0.0245 |  | 0 | 0 | 0 | [9 empty] | 0.115 |  | 0 |  | 0 | 0 | [7 empty] | 0.00049379 | 0.00050558 |  | 0.00050558 | 0.00049379 | 0.0004333 |  | 0.0004333 | 0.00055552 |  | 0.00055552 | 0.013241 |  | 0.013241 | 0.012932 | 0.011348 |  | 0.011348 | 0.014548 |  | 0.014548 | 0.023 | 0.0253 | 0.023 | 0.030739 | 0.028 | 0.0308 | 0.028 | 0.045 | 0.0495 | 0.045 | 0.036746 |  | 0.036746 | 0.044165 | 0.039781 |  | 0.039781 | 0.060104 |  | 0.060104 | 3.9678 | 0.41 | 0.015656 | [19 empty] | 0 | 0 | 0 | [14 empty] | 0 | 0 | 0.01514 | 0.01514 | 0.007 | 0.01514 | 6e-06 | 6e-06 | 0 | 3e-05 | [6 empty] | 10168899840000 | 0 | 0 | 10168899840000 | 10168899840000 | 0 | 0 | 0 | 0 | 1525334976000 | 0 | 0 | 1525334976000 | 1525334976000 | 0 | 0 | 0 | 0 | 0 | 0 | 1525334976000 | 1525334976000 | 1525334976000 | 0 | 0 | 10168899840000 | 10168899840000 | 3336416037504 | 0 | 0 | 3336416037504 | 3336416037504 | 0 | 0 | 0 | 0 | 0 | 0 | 3336416037504 | 3336416037504 | 3336416037504 | 2662217978112 | 0 | 0 | 2662217978112 | 2662217978112 | 0 | 0 | 0 | 0 | 0 | 0 | 2662217978112 | 2662217978112 | 2662217978112 | 8643564864000 | 0 | 0 | 8643564864000 | 8643564864000 | 0 | 0 | 0 | 0 | 0 | 0 | 8643564864000 | 8643564864000 | 8643564864000 | 2644930848384 | 0 | 0 | 2644930848384 | 2644930848384 | 0 | 0 | 0 | 0 | 0 | 0 | 2644930848384 | 2644930848384 | 2644930848384 | 10168899840000 | 1.14 |  | 1.14 | 1.14 | 1.1134 | 1.1134 | 0.977 |  | 0.977 | 0.977 | 1.2526 |  | 1.2526 | 1.2526 | 1.14 | 1.14 | 1.14 | 0.977 | 0.977 | 0.977 | 1.2526 | 1.2526 | 1.2526 | 7.7614 | 7.7614 | 7.7614 | 7.7614 | 7.7614 | 7.7614 | 7.7614 | 7.7614 | 1 | [10 empty] | 0.0185 |  | 0 | 0 | 0 | [9 empty] | 0.06 |  | 0 |  | 0 | 0 | [9 empty] | 0.028 | 4509.9071 | 4509.9071 | 118109.035 | 88.7 | 0.41 | 0.015656 | 100 | 0 | [6 empty] | 0 | 0 |  | 79.7185 | -130.944 | -24943549.7112 | 0 |  | 0 | 118109.035 | 0 | 118109.035 | 0 | 0 | 0.00314 |  | 0 | 0 | 0 | 0 |  | 0 | 0 | 0 | 0 | 0 | 0 | 0 | 0 | 0 | 0 | 0 | [7 empty] | 0 | 0 | 6188735000000 | 2333153095000 | 1 | 2172245985000 | 1 | 6188735000000 | 1683335920000 | 1 | 196528000000 | 196528000000 | 100 | 0 | 0 | 196528000000 | [6 empty] | 44460000000 | 0 | 0 | 0.072165 | 0.071671 | 0.00049379 | 0 | 0 |  | 0
2015 | [17 empty] | 0.075133 | 1.2838 | 7.4984 | 7.4984 |  | 7.4984 | 8291255000000 | 8291255000000 | 0 | 0 | 3125803135000 | 3125803135000 | 100 | 0 | 0 | 0 | 0 | 2910230505000 | 2910230505000 | 100 | 0 | 0 | 0 | 0 | 2255221360000 | 2255221360000 | 100 | 0 | 0 | 0 | 0 | [75 empty] | 0 | [16 empty] | 0 |  | 0 | 5 |  |  |  | 142.6503 |  |  |  |  | 304.7486 | 283.7315 | 808.3518 | 121.5057 | 716.6521 | 219.8717 |  | 88.7 | [10 empty] | 0.0245 |  | 0 | 0 | 0 | [9 empty] | 0.115 |  | 0 |  | 0 | 0 | [7 empty] | 0.00048747 | 0.00049911 |  | 0.00049911 | 0.00048747 | 0.00042775 |  | 0.00042775 | 0.00054841 |  | 0.00054841 | 0.013071 |  | 0.013071 | 0.012766 | 0.011202 |  | 0.011202 | 0.014362 |  | 0.014362 | 0.023 | 0.0253 | 0.023 | 0.030739 | 0.028 | 0.0308 | 0.028 | 0.045 | 0.0495 | 0.045 | 0.03657 |  | 0.03657 | 0.043993 | 0.03963 |  | 0.03963 | 0.059911 |  | 0.059911 | 3.8916 | 0.41 | 0.015656 | [19 empty] | 0 | 0 | 0 | [14 empty] | 0 | 0 | 0.01514 | 0.01514 | 0.007 | 0.01514 | 6e-06 | 6e-06 | 0 | 3e-05 | [6 empty] | 10721557440000 | 0 | 0 | 10721557440000 | 10721557440000 | 0 | 0 | 0 | 0 | 1608233616000 | 0 | 0 | 1608233616000 | 1608233616000 | 0 | 0 | 0 | 0 | 0 | 0 | 1608233616000 | 1608233616000 | 1608233616000 | 0 | 0 | 10721557440000 | 10721557440000 | 3517742996064 | 0 | 0 | 3517742996064 | 3517742996064 | 0 | 0 | 0 | 0 | 0 | 0 | 3517742996064 | 3517742996064 | 3517742996064 | 2806903737792 | 0 | 0 | 2806903737792 | 2806903737792 | 0 | 0 | 0 | 0 | 0 | 0 | 2806903737792 | 2806903737792 | 2806903737792 | 9.1133e+12 | 0 | 0 | 9.1133e+12 | 9.1133e+12 | 0 | 0 | 0 | 0 | 0 | 0 | 9.1133e+12 | 9.1133e+12 | 9.1133e+12 | 2.7887e+12 | 0 | 0 | 2.7887e+12 | 2.7887e+12 | 0 | 0 | 0 | 0 | 0 | 0 | 2.7887e+12 | 2.7887e+12 | 2.7887e+12 | 10721557440000 | 1.1254 |  | 1.1254 | 1.1254 | 1.0991 | 1.0991 | 0.9645 |  | 0.9645 | 0.9645 | 1.2365 |  | 1.2365 | 1.2365 | 1.1254 | 1.1254 | 1.1254 | 0.9645 | 0.9645 | 0.9645 | 1.2365 | 1.2365 | 1.2365 | 8.0795 | 8.0795 | 8.0795 | 8.0795 | 8.0795 | 8.0795 | 8.0795 | 8.0795 | 1 | [10 empty] | 0.0185 |  | 0 | 0 | 0 | [9 empty] | 0.06 |  | 0 |  | 0 | 0 | [9 empty] | 0.028 | 4755.0107 | 4755.0107 | 124528.0043 | 88.7 | 0.41 | 0.015656 | 100 | 0 | [6 empty] | 0 | 0 |  | 80.2386 | -130.944 | -21196487.4143 | 0 |  | 0 | 124528.0043 | 0 | 124528.0043 | 0 | 0 | 0.00314 |  | 0 | 0 | 0 | 0 |  | 0 | 0 | 0 | 0 | 0 | 0 | 0 | 0 | 0 | 0 | 0 | [7 empty] | 0 | 0 | 6652791000000 | 2508102207000 | 1 | 2335129641000 | 1 | 6652791000000 | 1809559152000 | 1 | 199051000000 | 199051000000 | 100 | 0 | 0 | 199051000000 | [6 empty] | 46704000000 | 0 | 0 | 0.071993 | 0.071505 | 0.00048747 | 0 | 0 |  | 0
2016 | [17 empty] | 0.074864 | 3.579 | 7.391 | 7.391 |  | 7.391 | 8898862000000 | 8898862000000 | 0 | 0 | 3354870974000 | 3354870974000 | 100 | 0 | 0 | 0 | 0 | 3123500562000 | 3123500562000 | 100 | 0 | 0 | 0 | 0 | 2420490464000 | 2420490464000 | 100 | 0 | 0 | 0 | 0 | [75 empty] | 0 | [16 empty] | 0 |  | 0 | 5 |  |  |  | 150.0034 |  |  |  |  | 320.4573 | 298.3568 | 850.0194 | 118.9754 | 727.5539 | 231.2053 |  | 88.7 | [10 empty] | 0.0245 |  | 0 | 0 | 0 | [9 empty] | 0.115 |  | 0 |  | 0 | 0 | [7 empty] | 0.0004776 | 0.000489 |  | 0.000489 | 0.0004776 | 0.00041909 |  | 0.00041909 | 0.0005373 |  | 0.0005373 | 0.012806 |  | 0.012806 | 0.012508 | 0.010975 |  | 0.010975 | 0.014071 |  | 0.014071 | 0.023 | 0.0253 | 0.023 | 0.030739 | 0.028 | 0.0308 | 0.028 | 0.045 | 0.0495 | 0.045 | 0.036295 |  | 0.036295 | 0.043724 | 0.039395 |  | 0.039395 | 0.059609 |  | 0.059609 | 3.8106 | 0.41 | 0.015656 | [19 empty] | 0 | 0 | 0 | [14 empty] | 0 | 0 | 0.01514 | 0.01514 | 0.007 | 0.01514 | 6e-06 | 6e-06 | 0 | 3e-05 | [6 empty] | 11274215040000 | 0 | 0 | 11274215040000 | 11274215040000 | 0 | 0 | 0 | 0 | 1691132256000 | 0 | 0 | 1691132256000 | 1691132256000 | 0 | 0 | 0 | 0 | 0 | 0 | 1691132256000 | 1691132256000 | 1691132256000 | 0 | 0 | 11274215040000 | 11274215040000 | 3.6991e+12 | 0 | 0 | 3.6991e+12 | 3.6991e+12 | 0 | 0 | 0 | 0 | 0 | 0 | 3.6991e+12 | 3.6991e+12 | 3.6991e+12 | 2.9516e+12 | 0 | 0 | 2.9516e+12 | 2.9516e+12 | 0 | 0 | 0 | 0 | 0 | 0 | 2.9516e+12 | 2.9516e+12 | 2.9516e+12 | 9.5831e+12 | 0 | 0 | 9.5831e+12 | 9.5831e+12 | 0 | 0 | 0 | 0 | 0 | 0 | 9.5831e+12 | 9.5831e+12 | 9.5831e+12 | 2.9324e+12 | 0 | 0 | 2.9324e+12 | 2.9324e+12 | 0 | 0 | 0 | 0 | 0 | 0 | 2.9324e+12 | 2.9324e+12 | 2.9324e+12 | 11274215040000 | 1.1026 |  | 1.1026 | 1.1026 | 1.0769 | 1.0769 | 0.94496 |  | 0.94496 | 0.94496 | 1.2115 |  | 1.2115 | 1.2115 | 1.1026 | 1.1026 | 1.1026 | 0.94496 | 0.94496 | 0.94496 | 1.2115 | 1.2115 | 1.2115 | 8.2024 | 8.2024 | 8.2024 | 8.2024 | 8.2024 | 8.2024 | 8.2024 | 8.2024 | 1 | [10 empty] | 0.0185 |  | 0 | 0 | 0 | [9 empty] | 0.06 |  | 0 |  | 0 | 0 | [9 empty] | 0.028 | 5000.1144 | 5000.1144 | 130946.9736 | 88.7 | 0.41 | 0.015656 | 100 | 0 | [6 empty] | 0 | 0 |  | 80.2855 | -130.944 | -21805532.9237 | 0 |  | 0 | 130946.9736 | 0 | 130946.9736 | 0 | 0 | 0.00314 |  | 0 | 0 | 0 | 0 |  | 0 | 0 | 0 | 0 | 0 | 0 | 0 | 0 | 0 | 0 | 0 | [7 empty] | 0 | 0 | 7144498000000 | 2693475746000 | 1 | 2507718798000 | 1 | 7144498000000 | 1943303456000 | 1 | 206175000000 | 206175000000 | 100 | 0 | 0 | 206175000000 | [6 empty] | 49204000000 | 0 | 0 | 0.071724 | 0.071247 | 0.0004776 | 0 | 0 |  | 0
2017 | [17 empty] | 0.074878 | 9.2116 | 8.0068 | 8.0068 |  | 8.0068 | 9.4708e+12 | 9470759000000 | 0 | 0 | 3570476143000 | 3570476143000 | 100 | 0 | 0 | 0 | 0 | 3324236409000 | 3324236409000 | 100 | 0 | 0 | 0 | 0 | 2576046448000 | 2576046448000 | 100 | 0 | 0 | 0 | 0 | [75 empty] | 0 | [16 empty] | 0 |  | 0 | 5 |  |  |  | 159.8076 |  |  |  |  | 341.4023 | 317.8573 | 905.5763 | 117.3552 | 709.7291 | 246.3167 |  | 88.7 | [10 empty] | 0.0245 |  | 0 | 0 | 0 | [9 empty] | 0.115 |  | 0 |  | 0 | 0 | [7 empty] | 0.00047809 | 0.0004895 |  | 0.0004895 | 0.00047809 | 0.00041952 |  | 0.00041952 | 0.00053785 |  | 0.00053785 | 0.01282 |  | 0.01282 | 0.012521 | 0.010987 |  | 0.010987 | 0.014086 |  | 0.014086 | 0.023 | 0.0253 | 0.023 | 0.030739 | 0.028 | 0.0308 | 0.028 | 0.045 | 0.0495 | 0.045 | 0.036309 |  | 0.036309 | 0.043738 | 0.039406 |  | 0.039406 | 0.059624 |  | 0.059624 | 3.7587 | 0.41 | 0.015656 | [19 empty] | 0 | 0 | 0 | [14 empty] | 0 | 0 | 0.01514 | 0.01514 | 0.007 | 0.01514 | 6e-06 | 6e-06 | 0 | 3e-05 | [6 empty] | 12011091840000 | 0 | 0 | 12011091840000 | 12011091840000 | 0 | 0 | 0 | 0 | 1801663776000 | 0 | 0 | 1801663776000 | 1801663776000 | 0 | 0 | 0 | 0 | 0 | 0 | 1801663776000 | 1801663776000 | 1801663776000 | 0 | 0 | 12011091840000 | 12011091840000 | 3940839232704 | 0 | 0 | 3940839232704 | 3940839232704 | 0 | 0 | 0 | 0 | 0 | 0 | 3940839232704 | 3940839232704 | 3940839232704 | 3.1445e+12 | 0 | 0 | 3.1445e+12 | 3.1445e+12 | 0 | 0 | 0 | 0 | 0 | 0 | 3.1445e+12 | 3.1445e+12 | 3.1445e+12 | 10209428064000 | 0 | 0 | 10209428064000 | 10209428064000 | 0 | 0 | 0 | 0 | 0 | 0 | 10209428064000 | 10209428064000 | 10209428064000 | 3.1241e+12 | 0 | 0 | 3.1241e+12 | 3.1241e+12 | 0 | 0 | 0 | 0 | 0 | 0 | 3.1241e+12 | 3.1241e+12 | 3.1241e+12 | 12011091840000 | 1.1037 |  | 1.1037 | 1.1037 | 1.078 | 1.078 | 0.94593 |  | 0.94593 | 0.94593 | 1.2127 |  | 1.2127 | 1.2127 | 1.1037 | 1.1037 | 1.1037 | 0.94593 | 0.94593 | 0.94593 | 1.2127 | 1.2127 | 1.2127 | 8.0015 | 8.0015 | 8.0015 | 8.0015 | 8.0015 | 8.0015 | 8.0015 | 8.0015 | 1 | [10 empty] | 0.0185 |  | 0 | 0 | 0 | [9 empty] | 0.06 |  | 0 |  | 0 | 0 | [9 empty] | 0.028 | 5326.9192 | 5326.9192 | 139505.5993 | 88.7 | 0.41 | 0.015656 | 100 | 0 | [6 empty] | 0 | 0 |  | 81.4775 | -130.944 | -10130300.1716 | 0 |  | 0 | 139505.5993 | 0 | 139505.5993 | 0 | 0 | 0.00314 |  | 0 | 0 | 0 | 0 |  | 0 | 0 | 0 | 0 | 0 | 0 | 0 | 0 | 0 | 0 | 0 | [7 empty] | 0 | 0 | 7716542000000 | 2909136334000 | 1 | 2708506242000 | 1 | 7716542000000 | 2098899424000 | 1 | 225167000000 | 225167000000 | 100 | 0 | 0 | 225167000000 | [6 empty] | 51588000000 | 0 | 0 | 0.071738 | 0.07126 | 0.00047809 | 0 | 0 |  | 0
2018 | [17 empty] | 0.074598 | 2.9236 | 7.2862 | 7.2862 |  | 7.2862 | 10124456000000 | 10124456000000 | 0 | 0 | 3816919912000 | 3816919912000 | 100 | 0 | 0 | 0 | 0 | 3553684056000 | 3553684056000 | 100 | 0 | 0 | 0 | 0 | 2753852032000 | 2753852032000 | 100 | 0 | 0 | 0 | 0 | [75 empty] | 0 | [16 empty] | 0 |  | 0 | 5 |  |  |  | 167.1607 |  |  |  |  | 357.1109 | 332.4826 | 947.2439 | 114.4183 | 721.2975 | 257.6503 |  | 88.7 | [10 empty] | 0.0245 |  | 0 | 0 | 0 | [9 empty] | 0.115 |  | 0 |  | 0 | 0 | [7 empty] | 0.0004678 | 0.00047897 |  | 0.00047897 | 0.0004678 | 0.00041049 |  | 0.00041049 | 0.00052627 |  | 0.00052627 | 0.012544 |  | 0.012544 | 0.012251 | 0.01075 |  | 0.01075 | 0.013783 |  | 0.013783 | 0.023 | 0.0253 | 0.023 | 0.030739 | 0.028 | 0.0308 | 0.028 | 0.045 | 0.0495 | 0.045 | 0.036023 |  | 0.036023 | 0.043458 | 0.039161 |  | 0.039161 | 0.059309 |  | 0.059309 | 3.6646 | 0.41 | 0.015656 | [19 empty] | 0 | 0 | 0 | [14 empty] | 0 | 0 | 0.01514 | 0.01514 | 0.007 | 0.01514 | 6e-06 | 6e-06 | 0 | 3e-05 | [6 empty] | 12563749440000 | 0 | 0 | 12563749440000 | 12563749440000 | 0 | 0 | 0 | 0 | 1884562416000 | 0 | 0 | 1884562416000 | 1884562416000 | 0 | 0 | 0 | 0 | 0 | 0 | 1884562416000 | 1884562416000 | 1884562416000 | 0 | 0 | 12563749440000 | 12563749440000 | 4122166191264 | 0 | 0 | 4122166191264 | 4122166191264 | 0 | 0 | 0 | 0 | 0 | 0 | 4122166191264 | 4122166191264 | 4122166191264 | 3289189603392 | 0 | 0 | 3289189603392 | 3289189603392 | 0 | 0 | 0 | 0 | 0 | 0 | 3289189603392 | 3289189603392 | 3289189603392 | 10679187024000 | 0 | 0 | 10679187024000 | 10679187024000 | 0 | 0 | 0 | 0 | 0 | 0 | 10679187024000 | 10679187024000 | 10679187024000 | 3267831229344 | 0 | 0 | 3267831229344 | 3267831229344 | 0 | 0 | 0 | 0 | 0 | 0 | 3267831229344 | 3267831229344 | 3267831229344 | 12563749440000 | 1.08 |  | 1.08 | 1.08 | 1.0548 | 1.0548 | 0.92557 |  | 0.92557 | 0.92557 | 1.1866 |  | 1.1866 | 1.1866 | 1.08 | 1.08 | 1.08 | 0.92557 | 0.92557 | 0.92557 | 1.1866 | 1.1866 | 1.1866 | 8.1319 | 8.1319 | 8.1319 | 8.1319 | 8.1319 | 8.1319 | 8.1319 | 8.1319 | 1 | [10 empty] | 0.0185 |  | 0 | 0 | 0 | [9 empty] | 0.06 |  | 0 |  | 0 | 0 | [9 empty] | 0.028 | 5572.0229 | 5572.0229 | 145924.5686 | 88.7 | 0.41 | 0.015656 | 100 | 0 | [6 empty] | 0 | 0 |  | 81.7701 | -130.944 | -7232803.6427 | 0 |  | 0 | 145924.5686 | 0 | 145924.5686 | 0 | 0 | 0.00314 |  | 0 | 0 | 0 | 0 |  | 0 | 0 | 0 | 0 | 0 | 0 | 0 | 0 | 0 | 0 | 0 | [7 empty] | 0 | 0 | 8278782000000 | 3121100814000 | 1 | 2905852482000 | 1 | 8278782000000 | 2251828704000 | 1 | 231750000000 | 231750000000 | 100 | 0 | 0 | 231750000000 | [6 empty] | 54279000000 | 0 | 0 | 0.071458 | 0.07099 | 0.0004678 | 0 | 0 |  | 0
2019 | [17 empty] | 0.074239 | -2.9122 | 4.9148 | 4.9148 |  | 4.9148 | 10540946000000 | 10540946000000 | 0 | 0 | 3973936642000 | 3973936642000 | 100 | 0 | 0 | 0 | 0 | 3699872046000 | 3699872046000 | 100 | 0 | 0 | 0 | 0 | 2867137312000 | 2867137312000 | 100 | 0 | 0 | 0 | 0 | [75 empty] | 0 | [16 empty] | 0 |  | 0 | 5 |  | 1127.4768 | 1127.4768 | 169.1215 | 1127.4768 | 1127.4768 | 1127.4768 | 1127.4768 | 361.2999 | 336.3827 | 958.3553 | 110.3376 | 751.6478 | 260.6726 |  | 88.7 | [10 empty] | 0.0245 |  | 0 | 0 | 0 | [9 empty] | 0.115 |  | 0 |  | 0 | 0 | 0 | 0 | 0 | 0 | 0 | 0 |  | 0.00045459 | 0.00046544 |  | 0.00046544 | 0.00045459 | 0.0003989 |  | 0.0003989 | 0.00051141 |  | 0.00051141 | 0.012189 |  | 0.012189 | 0.011905 | 0.010447 |  | 0.010447 | 0.013393 |  | 0.013393 | 0.023 | 0.0253 | 0.023 | 0.030739 | 0.028 | 0.0308 | 0.028 | 0.045 | 0.0495 | 0.045 | 0.035655 |  | 0.035655 | 0.043099 | 0.038846 |  | 0.038846 | 0.058905 |  | 0.058905 | 3.5339 | 0.41 | 0.015656 | [19 empty] | 0 | 0 | 0 | [14 empty] | 0 | 0 | 0.01514 | 0.01514 | 0.007 | 0.01514 | 6e-06 | 6e-06 | 0 | 3e-05 | [6 empty] | 12711124800000 | 0 | 0 | 12711124800000 | 12711124800000 | 0 | 0 | 0 | 0 | 1906668720000 | 0 | 0 | 1906668720000 | 1906668720000 | 0 | 0 | 0 | 0 | 0 | 0 | 1906668720000 | 1906668720000 | 1906668720000 | 0 | 0 | 12711124800000 | 12711124800000 | 4170520046880 | 0 | 0 | 4170520046880 | 4170520046880 | 0 | 0 | 0 | 0 | 0 | 0 | 4170520046880 | 4170520046880 | 4170520046880 | 3327772472640 | 0 | 0 | 3327772472640 | 3327772472640 | 0 | 0 | 0 | 0 | 0 | 0 | 3327772472640 | 3327772472640 | 3327772472640 | 10804456080000 | 0 | 0 | 10804456080000 | 10804456080000 | 0 | 0 | 0 | 0 | 0 | 0 | 10804456080000 | 10804456080000 | 10804456080000 | 3306163560480 | 0 | 0 | 3306163560480 | 3306163560480 | 0 | 0 | 0 | 0 | 0 | 0 | 3306163560480 | 3306163560480 | 3306163560480 | 12711124800000 | 1.0495 |  | 1.0495 | 1.0495 | 1.025 | 1.025 | 0.89943 |  | 0.89943 | 0.89943 | 1.1531 |  | 1.1531 | 1.1531 | 1.0495 | 1.0495 | 1.0495 | 0.89943 | 0.89943 | 0.89943 | 1.1531 | 1.1531 | 1.1531 | 8.474 | 8.474 | 8.474 | 8.474 | 8.474 | 8.474 | 8.474 | 8.474 | 1 | [10 empty] | 0.0185 |  | 0 | 0 | 0 | [9 empty] | 0.06 |  | 0 |  | 0 | 0 | [9 empty] | 0.028 | 5637.3838 | 5637.3838 | 147636.2937 | 88.7 | 0.41 | 0.015656 | 100 | 0 | [6 empty] | 0 | 0 |  | 82.3993 |  | 0 | 0 |  | 0 | 147636.2937 | 0 | 147636.2937 | 0 | 0 | 0.00314 |  | 0 | 0 | 0 | 0 |  | 0 | 0 | 0 | 0 | 0 | 0 | 0 | 0 | 0 | 0 | 0 | [7 empty] | 0 | 0 | 8685667000000 | 3274496459000 | 1 | 3048669117000 | 1 | 8685667000000 | 2362501424000 | 1 | 225001000000 | 225001000000 | 100 | 0 | 0 | 225001000000 | [6 empty] | 56199000000 | 0 | 0 | 0.071099 | 0.070644 | 0.00045459 | 0 | 0 |  | 0
2020 | 0 | 0 |  |  | 0 | 0 | 0 | 0 | 0 | 0 | 0 | 15452640 |  | 15458300 | 211804470 | 2992000 | 16627113.36 | 0.078008 | 3 | -66 | 3 | 3 | 3 | 4.5293e+12 | 4.5293e+12 | 0 | 0 | 1.7076e+12 | 1.7076e+12 | 100 | 0 | 0 | 0 | 0 | 1.5898e+12 | 1.5898e+12 | 100 | 0 | 0 | 0 | 0 | 1.232e+12 | 1.232e+12 | 100 | 0 | 0 | 0 | 0 | 1547.5 | 0.48 | 52.2 | 0.0102 |  | 0 | 0.205 | 0 | 0 | 0 | 0 | 0 | [10 empty] | 0.46 | 3041.7 | 27.6 | 0 |  | 0 | 0.29 | 2042.6 | 7.7 | 0.007 |  | 0 | 0.27 | 490.6 | 20.7 | 0.0127 |  | 100 | 0.17 | 0.88 | 0.66 | 654.1 | 61 | 0.0122 |  | 0 | 0.13 | 490.6 | [5 empty] | 0.0036432 | 20.7 | 0.0127 | [6 empty] | 0.17 | [5 empty] | 0.0091872 | 0.0048576 | 0.0013552 | 0.0036432 | 0.010736 | 0 | 0 | 0 | 0 | 0 | 0 | [11 empty] | 0 | 100 | 5 | 5 | 0.02 | 383.3421 | 383.3421 | 75.0392 | 500.2614 | 612.4321 | 612.4321 | 500.2614 | 207.4337 | 165.517 | 537.3929 | 181.9742 | 980.9004 | 164.4422 | 0.225 | 88.7 | 0.58 | 2399 | 119.95 | 0 | [6 empty] | 0.0245 |  | 0 | 0 | 0 | 0.6 | 2304 | 115.2 | 0 | [5 empty] | 0.115 |  | 0 | 0.006 | 0 | 0 | 0 | 0.61243 | 0.38334 | 0.38334 | 0.61243 | 0.61243 | 80194.3016 | 0.00059324 | 0.0006074 |  | 0.0006074 | 0.00059324 | 0.00052056 |  | 0.00052056 | 0.00066739 |  | 0.00066739 | 0.015907 |  | 0.015907 | 0.015536 | 0.013633 |  | 0.013633 | 0.017478 |  | 0.017478 | 0.023 | 0.0253 | 0.023 | 0.030739 | 0.028 | 0.0308 | 0.028 | 0.045 | 0.0495 | 0.045 | 0.039514 |  | 0.039514 | 0.046868 | 0.042153 |  | 0.042153 | 0.063146 |  | 0.063146 | 5.8283 | 0.41 | 0.015656 | 0 | 0 | 429 | 0 | 0.08 |  |  | 0 |  |  | 2311 | 0 | 3.576 | 0.38 |  | 301.4588 | 0.67 | 0.053057 |  | 0 | 0 | 0 |  | 0.59 | 0 |  | 588 | 21.3 | 0.26 |  |  |  |  | 0.15148 |  |  | 0 | 0 | 0.01514 | 0.01514 | 0.007 | 0.01514 | 6e-06 | 6e-06 | 0 | 3e-05 | 423360000000.0001 |  | 253000000000 | 2614870000000 | 44000000000 | 600256800000.0001 | 6.9045e+12 | 0 | 0 | 6.9045e+12 | 6.9045e+12 | 0 | 0 | 0 | 0 | 845988911063.9999 | 0 | 0 | 845988911063.9999 | 845988911063.9999 | 0 | 0 | 0 | 0 | 0 | 0 | 845988911063.9999 | 845988911063.9999 | 845988911063.9999 | 0 | 0 | 6.9045e+12 | 6.9045e+12 | 2.3386e+12 | 0 | 0 | 2.3386e+12 | 2.3386e+12 | 0 | 0 | 0 | 0 | 0 | 0 | 2.3386e+12 | 2.3386e+12 | 2.3386e+12 | 1.866e+12 | 0 | 0 | 1.866e+12 | 1.866e+12 | 0 | 0 | 0 | 0 | 0 | 0 | 1.866e+12 | 1.866e+12 | 1.866e+12 | 6.0585e+12 | 0 | 0 | 6.0585e+12 | 6.0585e+12 | 0 | 0 | 0 | 0 | 0 | 0 | 6.0585e+12 | 6.0585e+12 | 6.0585e+12 | 1.8539e+12 | 0 | 0 | 1.8539e+12 | 1.8539e+12 | 0 | 0 | 0 | 0 | 0 | 0 | 1.8539e+12 | 1.8539e+12 | 1.8539e+12 | 6.9045e+12 | 1.3696 | 1.5 | 1.3696 | 1.3696 | 1.3376 | 1.3376 | 1.1738 | 1.5 | 1.1738 | 1.1738 | 1.5048 | 1.5 | 1.5048 | 1.5048 | 1.3696 | 1.3696 | 1.3696 | 1.1738 | 1.1738 | 1.1738 | 1.5048 | 1.5048 | 1.5048 | 11.0586 | 11.0586 | 11.0586 | 11.0586 | 11.0586 | 11.0586 | 11.0586 | 11.0586 | 1 | 0.69 | 1728 | 69.12 | 0 | [6 empty] | 0.0185 |  | 0 | 0 | 0 | 0.76 | 917 | 43.1 | 0 | [5 empty] | 0.06 |  | 0 | 0.005 | 0 | 0 |  |  | 0 | 27 | 252.4718 | 2 | 0 | 71 | 127.7994 | 0.028 | 3062.1607 | 3062.1607 | 80194.3016 | 88.7 | 0.41 | 0.015656 | 100 | 0 | 0.8 | [5 empty] | 0 | 0 | 1457.33 | 65.2 | -130.944 | -112170702.6294 | 0 | -88.1186 | 0 | 80194.3016 | 0 | 80194.3016 | 0 | 0 | 0.00314 |  | 0 | 0 | 0 | 0 |  | 0 | 0 | 0 | 0 | 0 | 0 | 0 | 0 | 0 | 0 | 0 | 3 | 1 | 1 | 1 | 1 | 1 | 1 | 0 | 0 | 2953126780000 | 1113328796060 | 1 | 1036547499780 | 1 | 2953126780000 | 803250484159.9999 | 1 | 76500340000 | 76500340000 | 100 | 0 | 0 | 76500340000 | [6 empty] | 23261479030.3182 | 0 | 0 | 0.074868 | 0.074275 | 0.00059324 | 0 | 0 |  | 0
2021 | 0 | 0 |  |  | 0 | 0 | 0 | 0 | 0 | 0 | 0 | 15452640 |  | 15458300 | 211804470 | 2992000 | 16627113.36 | 0.073871 | 3 | 48.5294 | 3 | 3 | 3 | 5.3023e+12 | 5.3023e+12 | 0 | 0 | 1.999e+12 | 1.999e+12 | 100 | 0 | 0 | 0 | 0 | 1.8611e+12 | 1.8611e+12 | 100 | 0 | 0 | 0 | 0 | 1.4422e+12 | 1.4422e+12 | 100 | 0 | 0 | 0 | 0 | 1547.5 | 0.48 | 52.2 | 0.0102 |  | 0 | 0.205 | 0 | 0 | 0 | 0 | 0 | [10 empty] | 0.46 | 3041.7 | 27.6 | 0 |  | 0 | 0.29 | 2042.6 | 7.7 | 0.007 |  | 0 | 0.27 | 490.6 | 20.7 | 0.0127 |  | 100 | 0.17 | 0.88 | 0.66 | 654.1 | 61 | 0.0122 |  | 0 | 0.13 | 490.6 | [5 empty] | 0.0036432 | 20.7 | 0.0127 | [6 empty] | 0.17 | [5 empty] | 0.0091872 | 0.0048576 | 0.0013552 | 0.0036432 | 0.010736 | 0 | 0 | 0 | 0 | 0 | 0 | [11 empty] | 0 | 100 | 5 | 5 | 0.02 | 569.3758 | 569.3758 | 82.8634 | 552.4226 | 550.5805 | 550.5805 | 552.4226 | 180.5388 | 144.0569 | 467.7171 | 106.6323 | 729.2675 | 143.1214 | 0.225 | 88.7 | 0.58 | 2399 | 119.95 | 0 | [6 empty] | 0.0245 |  | 0 | 0 | 0 | 0.6 | 2304 | 115.2 | 0 | [5 empty] | 0.115 |  | 0 | 0.00597 | 0 | 0 | 0 | 1.163 | 0.95272 | 0.95272 | 1.163 | 1.163 | 69995.3353 | 0.00044105 | 0.00045158 |  | 0.00045158 | 0.00044105 | 0.00038702 |  | 0.00038702 | 0.00049618 |  | 0.00049618 | 0.011826 |  | 0.011826 | 0.011551 | 0.010136 |  | 0.010136 | 0.012994 |  | 0.012994 | 0.023 | 0.0253 | 0.023 | 0.030739 | 0.028 | 0.0308 | 0.028 | 0.045 | 0.0495 | 0.045 | 0.035278 |  | 0.035278 | 0.042731 | 0.038523 |  | 0.038523 | 0.058491 |  | 0.058491 | 3.4152 | 0.41 | 0.015656 | 0 | 0 | 406.1 | 0 | 0.08 |  |  | 0 |  |  | 2311 | 0 | 3.576 | 0.38 |  | 285.367 | 0.67 | 0.050225 |  | 0 | 0 | 0 |  | 0.59 | 0 |  | 575.1 | 21.227 | 0.2492 |  |  |  |  | 0.1434 |  |  | 0 | 0 | 0.01514 | 0.01514 | 0.007 | 0.01514 | 6e-06 | 6e-06 | 0 | 3e-05 | 423360000000.0001 |  | 253000000000 | 2614870000000 | 44000000000 | 600256800000.0001 | 6.2072e+12 | 0 | 0 | 6.2072e+12 | 6.2072e+12 | 0 | 0 | 0 | 0 | 934198317725.3098 | 0 | 0 | 934198317725.3098 | 934198317725.3098 | 0 | 0 | 0 | 0 | 0 | 0 | 934198317725.3098 | 934198317725.3098 | 934198317725.3098 | 0 | 0 | 6.2072e+12 | 6.2072e+12 | 2.0354e+12 | 0 | 0 | 2.0354e+12 | 2.0354e+12 | 0 | 0 | 0 | 0 | 0 | 0 | 2.0354e+12 | 2.0354e+12 | 2.0354e+12 | 1.6241e+12 | 0 | 0 | 1.6241e+12 | 1.6241e+12 | 0 | 0 | 0 | 0 | 0 | 0 | 1.6241e+12 | 1.6241e+12 | 1.6241e+12 | 5.273e+12 | 0 | 0 | 5.273e+12 | 5.273e+12 | 0 | 0 | 0 | 0 | 0 | 0 | 5.273e+12 | 5.273e+12 | 5.273e+12 | 1.6135e+12 | 0 | 0 | 1.6135e+12 | 1.6135e+12 | 0 | 0 | 0 | 0 | 0 | 0 | 1.6135e+12 | 1.6135e+12 | 1.6135e+12 | 6.2072e+12 | 1.0182 | 1.5 | 1.0182 | 1.0182 | 0.99448 | 0.99448 | 0.87265 | 1.5 | 0.87265 | 0.87265 | 1.1188 | 1.5 | 1.1188 | 1.1188 | 1.0182 | 1.0182 | 1.0182 | 0.87265 | 0.87265 | 0.87265 | 1.1188 | 1.1188 | 1.1188 | 8.2217 | 8.2217 | 8.2217 | 8.2217 | 8.2217 | 8.2217 | 8.2217 | 8.2217 | 1 | 0.69 | 1728 | 69.12 | 0 | [6 empty] | 0.0185 |  | 0 | 0 | 0 | 0.76 | 917 | 43.1 | 0 | [5 empty] | 0.06 |  | 0 | 0.0056 | 0 | 0 |  |  | 0 | 24.3 | 238.9948 | 11.8 | 0 | 63.9 | 138.6764 | 0.028 | 2752.9023 | 2752.9023 | 72095.1954 | 88.7 | 0.41 | 0.015656 | 100 | 0 | 0.8 | [5 empty] | 0 | 0 | 1457.33 | 82.7238 | -130.944 | 1842148.6622 | 0 | -88.1186 | 0 | 72095.1954 | 0 | 72095.1954 | 0 | 0 | 0.00314 |  | 0 | 0 | 0 | 0 |  | 0 | 0 | 0 | 0 | 163.7515 | 0 | 0 | 0 | 0 | 0 | 0 | 3 | 1 | 1 | 1 | 1 | 1 | 1 | 0 | 0 | 4386261835000 | 1653620711795 | 1 | 1539577904085 | 1 | 4386261835000 | 1193063219120 | 1 | 113625505000 | 113625505000 | 100 | 0 | 0 | 113625505000 | [6 empty] | 28288739763.8867 | 0 | 0 | 0.070731 | 0.07029 | 0.00044105 | 0 | 0 |  | 0
2022 | 0 | 0 |  |  | 0 | 0 | 0 | 0 | 0 | 0 | 0 | 15452640 |  | 15458300 | 211804470 | 2992000 | 16627113.36 | 0.073691 | 3 | 32.6733 | 3 | 3 | 3 | 7.0216e+12 | 7.0216e+12 | 0 | 0 | 2.6472e+12 | 2.6472e+12 | 100 | 0 | 0 | 0 | 0 | 2.4646e+12 | 2.4646e+12 | 100 | 0 | 0 | 0 | 0 | 1.9099e+12 | 1.9099e+12 | 100 | 0 | 0 | 0 | 0 | 1547.5 | 0.48 | 52.2 | 0.0102 |  | 0 | 0.205 | 0 | 0 | 0 | 0 | 0 | [10 empty] | 0.46 | 3041.7 | 27.6 | 0 |  | 0 | 0.29 | 2042.6 | 7.7 | 0.007 |  | 0 | 0.27 | 490.6 | 20.7 | 0.0127 |  | 100 | 0.17 | 0.88 | 0.66 | 654.1 | 61 | 0.0122 |  | 0 | 0.13 | 490.6 | [5 empty] | 0.0036432 | 20.7 | 0.0127 | [6 empty] | 0.17 | [5 empty] | 0.0091872 | 0.0048576 | 0.0013552 | 0.0036432 | 0.010736 | 0 | 0 | 0 | 0 | 0 | 0 | [11 empty] | 0 | 100 | 5 | 5 | 0.02 | 755.4094 | 755.4094 | 108.2885 | 721.9234 | 718.379 | 718.379 | 721.9234 | 235.4949 | 187.9079 | 610.0905 | 104.8374 | 718.3285 | 186.6877 | 0.225 | 88.7 | 0.58 | 2399 | 119.95 | 0 | [6 empty] | 0.0245 |  | 0 | 0 | 0 | 0.6 | 2304 | 115.2 | 0 | [5 empty] | 0.115 |  | 0 | 0.00594 | 0 | 0 | 0 | 1.8814 | 1.7081 | 1.7081 | 1.8814 | 1.8814 | 88667.5558 | 0.00043444 | 0.00044481 |  | 0.00044481 | 0.00043444 | 0.00038121 |  | 0.00038121 | 0.00048874 |  | 0.00048874 | 0.011649 |  | 0.011649 | 0.011377 | 0.0099835 |  | 0.0099835 | 0.0128 |  | 0.0128 | 0.023 | 0.0253 | 0.023 | 0.030739 | 0.028 | 0.0308 | 0.028 | 0.045 | 0.0495 | 0.045 | 0.035094 |  | 0.035094 | 0.042551 | 0.038365 |  | 0.038365 | 0.058288 |  | 0.058288 | 3.3578 | 0.41 | 0.015656 | 0 | 0 | 383.2 | 0 | 0.08 |  |  | 0 |  |  | 2311 | 0 | 3.576 | 0.38 |  | 269.2751 | 0.67 | 0.047392 |  | 0 | 0 | 0 |  | 0.59 | 0 |  | 562.2 | 21.154 | 0.2384 |  |  |  |  | 0.13531 |  |  | 0 | 0 | 0.01514 | 0.01514 | 0.007 | 0.01514 | 6e-06 | 6e-06 | 0 | 3e-05 | 423360000000.0001 |  | 253000000000 | 2614870000000 | 44000000000 | 600256800000.0001 | 8.099e+12 | 0 | 0 | 8.099e+12 | 8.099e+12 | 0 | 0 | 0 | 0 | 1.2208e+12 | 0 | 0 | 1.2208e+12 | 1.2208e+12 | 0 | 0 | 0 | 0 | 0 | 0 | 1.2208e+12 | 1.2208e+12 | 1.2208e+12 | 0 | 0 | 8.099e+12 | 8.099e+12 | 2.655e+12 | 0 | 0 | 2.655e+12 | 2.655e+12 | 0 | 0 | 0 | 0 | 0 | 0 | 2.655e+12 | 2.655e+12 | 2.655e+12 | 2.1185e+12 | 0 | 0 | 2.1185e+12 | 2.1185e+12 | 0 | 0 | 0 | 0 | 0 | 0 | 2.1185e+12 | 2.1185e+12 | 2.1185e+12 | 6.8781e+12 | 0 | 0 | 6.8781e+12 | 6.8781e+12 | 0 | 0 | 0 | 0 | 0 | 0 | 6.8781e+12 | 6.8781e+12 | 6.8781e+12 | 2.1047e+12 | 0 | 0 | 2.1047e+12 | 2.1047e+12 | 0 | 0 | 0 | 0 | 0 | 0 | 2.1047e+12 | 2.1047e+12 | 2.1047e+12 | 8.099e+12 | 1.0029 | 1.5 | 1.0029 | 1.0029 | 0.97956 | 0.97956 | 0.85956 | 1.5 | 0.85956 | 0.85956 | 1.102 | 1.5 | 1.102 | 1.102 | 1.0029 | 1.0029 | 1.0029 | 0.85956 | 0.85956 | 0.85956 | 1.102 | 1.102 | 1.102 | 8.0984 | 8.0984 | 8.0984 | 8.0984 | 8.0984 | 8.0984 | 8.0984 | 8.0984 | 1 | 0.69 | 1728 | 69.12 | 0 | [6 empty] | 0.0185 |  | 0 | 0 | 0 | 0.76 | 917 | 43.1 | 0 | [5 empty] | 0.06 |  | 0 | 0.0062 | 0 | 0 |  |  | 0 | 21.6 | 225.5179 | 21.6 | 0 | 56.8 | 146.9119 | 0.028 | 3591.8952 | 3591.8952 | 94067.4099 | 88.7 | 0.41 | 0.015656 | 100 | 0 | 0.8 | [5 empty] | 0 | 0 | 1457.33 | 82.878 | -130.944 | 3544319.4878 | 0 | -88.1186 | 0 | 94067.4099 | 0 | 94067.4099 | 0 | 0 | 0.00314 |  | 0 | 0 | 0 | 0 |  | 0 | 0 | 0 | 0 | 898.6137 | 0 | 0 | 0 | 0 | 0 | 0 | 3 | 1 | 1 | 1 | 1 | 1 | 1 | 0 | 0 | 5819396890000 | 2193912627530 | 1 | 2042608308390 | 1 | 5.8194e+12 | 1582875954080 | 1 | 150750670000 | 150750670000 | 100 | 0 | 0 | 150750670000 | [6 empty] | 37474103256.347 | 0 | 0 | 0.070551 | 0.070116 | 0.00043444 | 0 | 0 |  | 0
2023 | 0 | 0 |  |  | 0 | 0 | 0 | 0 | 0 | 0 | 0 | 15452640 |  | 15458300 | 211804470 | 2992000 | 16627113.36 | 0.073514 | 3 | 24.6269 | 3 | 3 | 3 | 8.7352e+12 | 8.7352e+12 | 0 | 0 | 3.2932e+12 | 3.2932e+12 | 100 | 0 | 0 | 0 | 0 | 3.066e+12 | 3.066e+12 | 100 | 0 | 0 | 0 | 0 | 2.376e+12 | 2.376e+12 | 100 | 0 | 0 | 0 | 0 | 1547.5 | 0.48 | 52.2 | 0.0102 |  | 0 | 0.205 | 0 | 0 | 0 | 0 | 0 | [10 empty] | 0.46 | 3041.7 | 27.6 | 0 |  | 0 | 0.29 | 2042.6 | 7.7 | 0.007 |  | 0 | 0.27 | 490.6 | 20.7 | 0.0127 |  | 100 | 0.17 | 0.88 | 0.66 | 654.1 | 61 | 0.0122 |  | 0 | 0.13 | 490.6 | [5 empty] | 0.0036432 | 20.7 | 0.0127 | [6 empty] | 0.17 | [5 empty] | 0.0091872 | 0.0048576 | 0.0013552 | 0.0036432 | 0.010736 | 0 | 0 | 0 | 0 | 0 | 0 | [11 empty] | 0 | 100 | 5 | 5 | 0.02 | 941.4431 | 941.4431 | 132.9322 | 886.2148 | 880.5221 | 880.5221 | 886.2148 | 288.5697 | 230.2577 | 747.5898 | 103.0798 | 707.5536 | 228.7625 | 0.225 | 88.7 | 0.58 | 2399 | 119.95 | 0 | [6 empty] | 0.0245 |  | 0 | 0 | 0 | 0.6 | 2304 | 115.2 | 0 | [5 empty] | 0.115 |  | 0 | 0.00591 | 0 | 0 | 0 | 2.7619 | 2.6496 | 2.6496 | 2.7619 | 2.7619 | 105514.9739 | 0.00042792 | 0.00043813 |  | 0.00043813 | 0.00042792 | 0.0003755 |  | 0.0003755 | 0.00048141 |  | 0.00048141 | 0.011474 |  | 0.011474 | 0.011207 | 0.0098338 |  | 0.0098338 | 0.012608 |  | 0.012608 | 0.023 | 0.0253 | 0.023 | 0.030739 | 0.028 | 0.0308 | 0.028 | 0.045 | 0.0495 | 0.045 | 0.034912 |  | 0.034912 | 0.042374 | 0.038209 |  | 0.038209 | 0.058089 |  | 0.058089 | 3.3015 | 0.41 | 0.015656 | 0 | 0 | 360.3 | 0 | 0.08 |  |  | 0 |  |  | 2311 | 0 | 3.576 | 0.38 |  | 253.1832 | 0.67 | 0.04456 |  | 1177.7716 | 0 | 0 |  | 0.59 | 0 |  | 549.3 | 21.081 | 0.2276 |  |  |  |  | 0.12722 |  |  | 0 | 0 | 0.01514 | 0.01514 | 0.007 | 0.01514 | 6e-06 | 6e-06 | 0 | 3e-05 | 423360000000.0001 |  | 253000000000 | 2614870000000 | 44000000000 | 600256800000.0001 | 9.927e+12 | 0 | 0 | 9.927e+12 | 9.927e+12 | 0 | 0 | 0 | 0 | 1.4987e+12 | 0 | 0 | 1.4987e+12 | 1.4987e+12 | 0 | 0 | 0 | 0 | 0 | 0 | 1.4987e+12 | 1.4987e+12 | 1.4987e+12 | 0 | 0 | 9.927e+12 | 9.927e+12 | 3.2533e+12 | 0 | 0 | 3.2533e+12 | 3.2533e+12 | 0 | 0 | 0 | 0 | 0 | 0 | 3.2533e+12 | 3.2533e+12 | 3.2533e+12 | 2.5959e+12 | 0 | 0 | 2.5959e+12 | 2.5959e+12 | 0 | 0 | 0 | 0 | 0 | 0 | 2.5959e+12 | 2.5959e+12 | 2.5959e+12 | 8.4283e+12 | 0 | 0 | 8.4283e+12 | 8.4283e+12 | 0 | 0 | 0 | 0 | 0 | 0 | 8.4283e+12 | 8.4283e+12 | 8.4283e+12 | 2.5791e+12 | 0 | 0 | 2.5791e+12 | 2.5791e+12 | 0 | 0 | 0 | 0 | 0 | 0 | 2.5791e+12 | 2.5791e+12 | 2.5791e+12 | 9.927e+12 | 0.9879 | 1.5 | 0.9879 | 0.9879 | 0.96487 | 0.96487 | 0.84667 | 1.5 | 0.84667 | 0.84667 | 1.0855 | 1.5 | 1.0855 | 1.0855 | 0.9879 | 0.9879 | 0.9879 | 0.84667 | 0.84667 | 0.84667 | 1.0855 | 1.0855 | 1.0855 | 7.9769 | 7.9769 | 7.9769 | 7.9769 | 7.9769 | 7.9769 | 7.9769 | 7.9769 | 1 | 0.69 | 1728 | 69.12 | 0 | [6 empty] | 0.0185 |  | 0 | 0 | 0 | 0.76 | 917 | 43.1 | 0 | [5 empty] | 0.06 |  | 0 | 0.0068 | 0 | 0 |  |  | 0 | 18.9 | 212.041 | 31.4 | 0 | 49.7 | 152.5059 | 0.028 | 4402.6103 | 4402.6103 | 115299.0609 | 88.7 | 0.41 | 0.015656 | 100 | 0 | 0.8 | [5 empty] | 0 | 0 | 1457.33 | 83.0268 | -130.944 | 5692747.8433 | 0 | -88.1186 | 0 | 115299.0609 | 0 | 115299.0609 | 0 | 0 | 0.00314 |  | 0 | 0 | 0 | 0 |  | 0 | 0 | 0 | 0 | 1887.8671 | 0 | 0 | 0 | 0 | 0 | 0 | 3 | 1 | 1 | 1 | 1 | 1 | 1 | 0 | 0 | 7252531945000 | 2734204543265 | 1 | 2545638712695 | 1 | 7252531945000 | 1972688689040 | 1 | 187875835000 | 187875835000 | 100 | 0 | 0 | 187875835000 | [6 empty] | 46633914227.0122 | 0 | 0 | 0.070374 | 0.069946 | 0.00042792 | 0 | 0 |  | 0
2024 | 0 | 0 |  |  | 0 | 0 | 0 | 0 | 0 | 0 | 0 | 15452640 |  | 15458300 | 211804470 | 2992000 | 16627113.36 | 0.073345 | 3 | 19.7605 | 3 | 3 | 3 | 1.0443e+13 | 1.0443e+13 | 0 | 0 | 3.9371e+12 | 3.9371e+12 | 100 | 0 | 0 | 0 | 0 | 3.6656e+12 | 3.6656e+12 | 100 | 0 | 0 | 0 | 0 | 2.8406e+12 | 2.8406e+12 | 100 | 0 | 0 | 0 | 0 | 1547.5 | 0.48 | 52.2 | 0.0102 |  | 0 | 0.205 | 0 | 0 | 0 | 0 | 0 | [10 empty] | 0.46 | 3041.7 | 27.6 | 0 |  | 0 | 0.29 | 2042.6 | 7.7 | 0.007 |  | 0 | 0.27 | 490.6 | 20.7 | 0.0127 |  | 100 | 0.17 | 0.88 | 0.66 | 654.1 | 61 | 0.0122 |  | 0 | 0.13 | 490.6 | [5 empty] | 0.0036432 | 20.7 | 0.0127 | [6 empty] | 0.17 | [5 empty] | 0.0091872 | 0.0048576 | 0.0013552 | 0.0036432 | 0.010736 | 0 | 0 | 0 | 0 | 0 | 0 | [11 empty] | 78.8244 | 85 | 5 | 5 | 0.02 | 1127.4768 | 1127.4768 | 156.8123 | 1045.4151 | 1037.1797 | 1037.1797 | 1045.4151 | 339.8218 | 271.1532 | 880.3674 | 101.3586 | 696.9403 | 269.3924 | 0.225 | 88.7 | 0.58 | 2399 | 119.95 | 0 | [6 empty] | 0.0245 |  | 0 | 0 | 0 | 0.6 | 2304 | 115.2 | 0 | [5 empty] | 0.115 |  | 0 | 0.00588 | 0 | 0 | 0.078824 | 3.7991 | 3.777 | 3.777 | 3.7991 | 3.7991 | 120667.5863 | 0.00038947 | 0.00043156 |  | 0.00043156 | 0.0004215 | 0.00036986 |  | 0.00036986 | 0.00047419 |  | 0.00047419 | 0.011302 |  | 0.011302 | 0.011039 | 0.0096863 |  | 0.0096863 | 0.012418 |  | 0.012418 | 0.023 | 0.0253 | 0.023 | 0.030739 | 0.028 | 0.0308 | 0.028 | 0.045 | 0.0495 | 0.045 | 0.034734 |  | 0.034734 | 0.042199 | 0.038056 |  | 0.038056 | 0.057893 |  | 0.057893 | 3.2463 | 0.41 | 0.015656 | 0 | 0 | 337.4 | 0 | 0.08 |  |  | 0 |  |  | 2311 | 0 | 3.576 | 0.38 |  | 237.0914 | 0.67 | 0.041728 |  | 2890.2194 | 0 | 0 |  | 0.59 | 0 |  | 536.4 | 21.008 | 0.2168 |  |  |  |  | 0.11914 |  |  | 0 | 0 | 0.01514 | 0.01514 | 0.007 | 0.01514 | 6e-06 | 6e-06 | 0 | 3e-05 | 423360000000.0001 |  | 253000000000 | 2614870000000 | 44000000000 | 600256800000.0001 | 1.1693e+13 | 0 | 0 | 1.1693e+13 | 1.1693e+13 | 0 | 0 | 0 | 0 | 1.7679e+12 | 0 | 0 | 1.7679e+12 | 1.7679e+12 | 0 | 0 | 0 | 0 | 0 | 0 | 1.7679e+12 | 1.7679e+12 | 1.7679e+12 | 0 | 0 | 1.1693e+13 | 1.1693e+13 | 3.8311e+12 | 0 | 0 | 3.8311e+12 | 3.8311e+12 | 0 | 0 | 0 | 0 | 0 | 0 | 3.8311e+12 | 3.8311e+12 | 3.8311e+12 | 3.057e+12 | 0 | 0 | 3.057e+12 | 3.057e+12 | 0 | 0 | 0 | 0 | 0 | 0 | 3.057e+12 | 3.057e+12 | 3.057e+12 | 9.9252e+12 | 0 | 0 | 9.9252e+12 | 9.9252e+12 | 0 | 0 | 0 | 0 | 0 | 0 | 9.9252e+12 | 9.9252e+12 | 9.9252e+12 | 3.0371e+12 | 0 | 0 | 3.0371e+12 | 3.0371e+12 | 0 | 0 | 0 | 0 | 0 | 0 | 3.0371e+12 | 3.0371e+12 | 3.0371e+12 | 1.1693e+13 | 0.97308 | 1.5 | 0.97308 | 0.97308 | 0.9504 | 0.9504 | 0.83397 | 1.5 | 0.83397 | 0.83397 | 1.0692 | 1.5 | 1.0692 | 1.0692 | 0.97308 | 0.97308 | 0.97308 | 0.83397 | 0.83397 | 0.83397 | 1.0692 | 1.0692 | 1.0692 | 7.8573 | 7.8573 | 7.8573 | 7.8573 | 7.8573 | 7.8573 | 7.8573 | 7.8573 | 1 | 0.69 | 1728 | 69.12 | 0 | [6 empty] | 0.0185 |  | 0 | 0 | 0 | 0.76 | 917 | 43.1 | 0 | [5 empty] | 0.06 |  | 0 | 0.0074 | 0 | 0 |  |  | 0 | 16.2 | 198.564 | 41.2 | 0 | 42.6 | 155.4584 | 0.028 | 5185.8983 | 5185.8983 | 135812.4315 | 88.7 | 0.41 | 0.015656 | 100 | 78.8244 | 0.8 | [5 empty] | 0 | 0 | 1457.33 | 83.1701 | -130.944 | 8235402.7545 | 0 | -88.1186 | 3.7739e-05 | 135812.4315 | 0 | 135812.4315 | 0 | 0 | 0.00314 |  | 0 | 0 | 0 | 0 |  | 0 | 0 | 0 | 0 | 2976.3289 | 0 | 0 | 0 | 0 | 1001333.8038 | 0 | 3 | 1 | 1 | 1 | 1 | 1 | 1 | 0 | 0 | 8685667000000 | 3274496459000 | 1 | 3048669117000 | 1 | 8685667000000 | 2362501424000 | 1 | 225001000000 | 225001000000 | 100 | 0 | 0 | 225001000000 |  |  |  |  | 121.535 |  | 55769777644.163 | 0 | 0 | 0.070205 | 0.069815 | 0.00038947 | 0 | 0 |  | 0
2025 | 0 | 0 |  |  | 1038859.7895 | 0 | 0 | 0 | 0 | 0 | 0 | 15452640 |  | 15458300 | 211804470 | 2992000 | 16627113.36 | 0.073141 | 3 | 3 | 3 | 3 | 3 | 1.0739e+13 | 1.0739e+13 | 0 | 0 | 4.0485e+12 | 4.0485e+12 | 100 | 0 | 0 | 0 | 0 | 3.7693e+12 | 3.7693e+12 | 100 | 0 | 0 | 0 | 0 | 2.9209e+12 | 2.9209e+12 | 100 | 0 | 0 | 0 | 0 | 1547.5 | 0.48 | 52.2 | 0.0102 |  | 0 | 0.205 | 0 | 0 | 0 | 1.5812 | 0 |  |  |  | 353.9347 |  |  |  |  | 9.3427e-16 |  | 0.46 | 3041.7 | 27.6 | 0 |  | 0 | 0.29 | 2042.6 | 7.7 | 0.007 |  | 0 | 0.27 | 490.6 | 20.7 | 0.0127 | 0.81549 | 100 | 0.17 | 0.88 | 0.66 | 654.1 | 61 | 0.0122 |  | 0 | 0.13 | 490.6 |  |  |  | 16.8596 |  | 0.0036432 | 20.7 | 0.0127 |  |  |  | 62.294 |  |  | 0.17 |  |  |  | 20.8464 |  | 0.0091872 | 0.0048576 | 0.0013552 | 0.0036432 | 0.010736 | 0.12917 | 0 | 0.017361 | 0 | 0.017361 | 0 | [9 empty] | 169.4053 |  | 89.7163 | 85 | 5 | 5 | 0.02 | 1161.3011 | 1161.3011 | 158.682 | 1060.6259 | 1048.0715 | 1049.1104 | 1058.9289 | 343.3043 | 273.932 | 889.3895 | 99.4149 | 684.7091 | 272.1532 | 0.225 | 88.6122 | 0.58 | 2399 | 119.95 | 0 | [6 empty] | 0.0245 |  | 0 | 0 | 0 | 0.6 | 2304 | 115.2 | 0 | [5 empty] | 0.115 |  | 0 | 0.00585 | 0 | 0 | 0.16854 | 4.8472 | 4.9383 | 4.9383 | 4.8472 | 4.8482 | 118652.8576 | 0.00037866 | 0.00042399 |  | 0.00042399 | 0.0004141 | 0.00036337 |  | 0.00036337 | 0.00046587 |  | 0.00046587 | 0.0111 |  | 0.0111 | 0.010842 | 0.0095134 |  | 0.0095134 | 0.012197 |  | 0.012197 | 0.023 | 0.0253 | 0.023 | 0.030739 | 0.028 | 0.0308 | 0.028 | 0.045 | 0.0495 | 0.045 | 0.034524 |  | 0.034524 | 0.041995 | 0.037877 |  | 0.037877 | 0.057663 |  | 0.057663 | 3.1872 | 0.40947 | 0.01564 | 0 | 0 | 314.5 | 0 | 0.08 |  |  | 0 |  |  | 2311 | 0 | 3.576 | 0.38 |  | 220.9995 | 0.67 | 0.038896 |  | 5029.7138 | 0 | 0 |  | 0.59 | 0 |  | 523.5 | 20.935 | 0.206 |  |  |  |  | 0.11105 |  |  | 0 | 0 | 0.01514 | 0.01514 | 0.007 | 0.01514 | 6e-06 | 6e-06 | 0 | 3e-05 | 423360000000.0001 |  | 253000000000 | 2614870000000 | 44000000000 | 600256800000.0001 | 1.1828e+13 | 15277349845.2998 | 15301832777.7442 | 1.1828e+13 | 1.1847e+13 | 0 | 0 | 0 | 0 | 1.7907e+12 | 2313049217.8058 | 2316756027.4497 | 1.7907e+12 | 1.7936e+12 | 0 | 0 | 0 | 0 | 0 | 0 | 1.7884e+12 | 1.7913e+12 | 1.7936e+12 | 0 | 0 | 1.1812e+13 | 1.1831e+13 | 3.8742e+12 | 5004220042.2127 | 5012239625.6137 | 3.8742e+12 | 3.8804e+12 | 0 | 0 | 0 | 0 | 0 | 0 | 3.8692e+12 | 3.8754e+12 | 3.8804e+12 | 3.0914e+12 | 3993004593.2681 | 3999403639.0907 | 3.0914e+12 | 3.0963e+12 | 0 | 0 | 0 | 0 | 0 | 0 | 3.0874e+12 | 3.0923e+12 | 3.0963e+12 | 1.0037e+13 | 12964300627.494 | 12985076750.2945 | 1.0037e+13 | 1.0053e+13 | 0 | 0 | 0 | 0 | 0 | 0 | 1.0024e+13 | 1.004e+13 | 1.0053e+13 | 3.0713e+12 | 3967075992.0132 | 3973433485.5901 | 3.0713e+12 | 3.0762e+12 | 0 | 0 | 0 | 0 | 0 | 0 | 3.0673e+12 | 3.0722e+12 | 3.0762e+12 | 1.1847e+13 | 0.95695 | 1.5 | 0.95695 | 0.95695 | 0.93464 | 0.93614 | 0.82014 | 1.5 | 0.82014 | 0.82014 | 1.0515 | 1.5 | 1.0515 | 1.0515 | 0.95849 | 0.95849 | 0.95849 | 0.82146 | 0.82146 | 0.82146 | 1.0532 | 1.0532 | 1.0532 | 7.727 | 7.727 | 7.727 | 7.727 | 7.7394 | 7.7394 | 7.7394 | 7.7394 | 1 | 0.69 | 1728 | 69.12 | 0 | [6 empty] | 0.0185 |  | 0 | 0 | 0 | 0.76 | 917 | 43.1 | 0 | [5 empty] | 0.06 |  | 0 | 0.008 | 0 | 0 |  |  | 0 | 13.5 | 185.0871 | 51 | 0 | 35.5 | 155.7694 | 0.028 | 5252.2912 | 5238.7765 | 137197.247 | 88.7 | 0.41 | 0.015656 | 99.8708 | 89.7163 | 0.8 | [5 empty] | 0 | 0 | 1457.33 | 83.3081 | -130.944 | 9818456.4008 | 0 | -88.1186 | 4.1772e-05 | 137551.1817 | 9.3427e-16 | 137551.1817 | 0 | 0 | 0.00314 | -130.944 | 1442451.1644 | 0 | 0 | 0.16 | -93.942 | 0 | 0 | 0 | 0 | 3764.772 | 0 | 0 | 0 | 0 | 4493653.9256 | 0 | 3 | 1 | 1 | 1 | 1 | 1 | 1 | 0 | 0 | 8946237010000 | 3372731352770 | 1 | 3140129190510 | 1 | 8946237010000 | 2433376466720 | 1 | 231751030000 | 231751030000 | 100 | 0 | 0 | 231751030000 |  |  |  |  | 121.535 |  | 57364614794.2245 | 0 | 0 | 0.070001 | 0.069622 | 0.00037866 | 0 | 0 |  | 0
2026 | 0 | 0 |  |  | 5700917.8896 | 0 | 0 | 0 | 0 | 0 | 0 | 15452640 |  | 15458300 | 211804470 | 2992000 | 16627113.36 | 0.072904 | 3 | 3 | 3 | 3 | 3 | 1.1043e+13 | 1.1043e+13 | 0 | 0 | 4.1633e+12 | 4.1633e+12 | 100 | 0 | 0 | 0 | 0 | 3.8762e+12 | 3.8762e+12 | 100 | 0 | 0 | 0 | 0 | 3.0038e+12 | 3.0038e+12 | 100 | 0 | 0 | 0 | 0 | 1547.5 | 0.48 | 52.2 | 0.0102 |  | 0 | 0.205 | 0 | 0 | 0 | 8.6771 | 0 |  |  |  | 1942.2763 |  |  |  |  | 1.7025e-16 |  | 0.46 | 3041.7 | 27.6 | 0 |  | 0 | 0.29 | 2042.6 | 7.7 | 0.007 |  | 0 | 0.27 | 490.6 | 20.7 | 0.0127 | 0.81549 | 100 | 0.17 | 0.88 | 0.66 | 654.1 | 61 | 0.0122 |  | 0 | 0.13 | 490.6 |  |  |  | 16.8596 |  | 0.0036432 | 20.7 | 0.0127 |  |  |  | 62.294 |  |  | 0.17 |  |  |  | 20.8464 |  | 0.0091872 | 0.0048576 | 0.0013552 | 0.0036432 | 0.010736 | 0.7 | 0 | 0.095269 | 0 | 0.095269 | 0 | [9 empty] | 169.4053 |  | 98.2787 | 85 | 5 | 5 | 0.02 | 1196.1401 | 1196.1401 | 160.1944 | 1076.058 | 1056.634 | 1062.3349 | 1073.7244 | 346.0257 | 276.1034 | 896.4396 | 97.2844 | 671.1017 | 274.3105 | 0.225 | 88.224 | 0.58 | 2399 | 119.95 | 0 | [6 empty] | 0.0245 |  | 0 | 0 | 0 | 0.6 | 2304 | 115.2 | 0 | [5 empty] | 0.115 |  | 0 | 0.00582 | 0 | 0 | 0.26682 | 5.9038 | 6.1345 | 6.1345 | 5.9038 | 5.9105 | 117310.5161 | 0.00036812 | 0.00041556 |  | 0.00041556 | 0.00040587 | 0.00035615 |  | 0.00035615 | 0.00045661 |  | 0.00045661 | 0.010865 |  | 0.010865 | 0.010612 | 0.0093119 |  | 0.0093119 | 0.011938 |  | 0.011938 | 0.023 | 0.0253 | 0.023 | 0.030739 | 0.028 | 0.0308 | 0.028 | 0.045 | 0.0495 | 0.045 | 0.034281 |  | 0.034281 | 0.041757 | 0.037668 |  | 0.037668 | 0.057395 |  | 0.057395 | 3.1327 | 0.40713 | 0.015571 | 0 | 0 | 291.6 | 0 | 0.08 |  |  | 0 |  |  | 2311 | 0 | 3.576 | 0.38 |  | 204.9077 | 0.67 | 0.036064 |  | 6411.4999 | 1528911.5776 | 0 |  | 0.59 | 0 |  | 510.6 | 20.862 | 0.1952 |  |  |  |  | 0.10297 |  |  | 0 | 0 | 0.01514 | 0.01514 | 0.007 | 0.01514 | 6e-06 | 6e-06 | 0 | 3e-05 | 423360000000.0001 |  | 253000000000 | 2614870000000 | 44000000000 | 600256800000.0001 | 1.1977e+13 | 83837027787.9566 | 84019229847.0856 | 1.1977e+13 | 1.2003e+13 | 0 | 0 | 0 | 0 | 1.8158e+12 | 12710379613.4607 | 12738002936.9371 | 1.8158e+12 | 1.8197e+12 | 0 | 0 | 0 | 0 | 0 | 0 | 1.8031e+12 | 1.807e+12 | 1.8197e+12 | 0 | 0 | 1.1893e+13 | 1.1919e+13 | 3.9221e+12 | 27454886195.3554 | 27514553587.3173 | 3.9221e+12 | 3.9307e+12 | 0 | 0 | 0 | 0 | 0 | 0 | 3.8947e+12 | 3.9031e+12 | 3.9307e+12 | 3.1296e+12 | 21907007637.7447 | 21954617888.3257 | 3.1296e+12 | 3.1364e+12 | 0 | 0 | 0 | 0 | 0 | 0 | 3.1077e+12 | 3.1144e+12 | 3.1364e+12 | 1.0161e+13 | 71126648174.4958 | 71281226910.1485 | 1.0161e+13 | 1.0183e+13 | 0 | 0 | 0 | 0 | 0 | 0 | 1.009e+13 | 1.0112e+13 | 1.0183e+13 | 3.1093e+12 | 21764754341.3957 | 21812055434.5054 | 3.1093e+12 | 3.116e+12 | 0 | 0 | 0 | 0 | 0 | 0 | 3.0875e+12 | 3.0942e+12 | 3.116e+12 | 1.2003e+13 | 0.94206 | 1.5 | 0.94206 | 0.94206 | 0.9201 | 0.9221 | 0.80738 | 1.5 | 0.80738 | 0.80738 | 1.0351 | 1.5 | 1.0351 | 1.0351 | 0.94411 | 0.94411 | 0.94411 | 0.80913 | 0.80913 | 0.80913 | 1.0374 | 1.0374 | 1.0374 | 7.6068 | 7.6068 | 7.6068 | 7.6068 | 7.6233 | 7.6233 | 7.6233 | 7.6233 | 1 | 0.69 | 1728 | 69.12 | 0 | [6 empty] | 0.0185 |  | 0 | 0 | 0 | 0.76 | 917 | 43.1 | 0 | [5 empty] | 0.06 |  | 0 | 0.0086 | 0 | 0 |  |  | 0 | 10.8 | 171.6102 | 60.8 | 0 | 28.4 | 153.439 | 0.028 | 5348.6572 | 5274.4928 | 138132.6148 | 88.7 | 0.41 | 0.015656 | 99.3 | 98.2787 | 0.8 | [5 empty] | 0 | 0 | 1457.33 | 83.4406 | -130.944 | 11389539.9954 | 0 | -88.1186 | 4.4497e-05 | 140074.8912 | 1.7025e-16 | 140074.8912 | 0 | 0 | 0.00314 | -130.944 | 1983486.1652 | 0 | 0 | 0.21686 | -93.942 | 0 | 0 | 0 | 0 | 4561.0239 | 0 | 0 | 0 | 0 | 6049246.6808 | 0 | 3 | 1 | 1 | 1 | 1 | 1 | 1 | 0 | 0 | 9214624120300 | 3.4739e+12 | 1 | 3.2343e+12 | 1 | 9214624120300 | 2.5064e+12 | 1 | 238703560900 | 238703560900 | 100 | 0 | 0 | 238703560900 |  | -17829.0982 |  |  | 121.535 |  | 59008358787.7438 | 0 | 0 | 0.069764 | 0.069395 | 0.00036812 | 0 | 0 |  | 0
2027 | 0 | -2336961.3633 |  |  | 11976866.139 | 0 | 0 | 0 | 0 | 0 | 0 | 15452640 | -494697236.1111 | 15458300 | 211804470 | 2992000 | 16627113.36 | 0.072818 | 3 | 3 | 3 | 3 | 3 | 1.1357e+13 | 1.1357e+13 | 0 | 0 | 4.2817e+12 | 4.2817e+12 | 100 | 0 | 0 | 0 | 0 | 3.9864e+12 | 3.9864e+12 | 100 | 0 | 0 | 0 | 0 | 3.0892e+12 | 3.0892e+12 | 100 | 0 | 0 | 0 | 0 | 1547.5 | 0.48 | 52.2 | 0.0102 |  | 0 | 0.205 | 0 | 0 | 0 | 18.2295 | 0 |  |  |  | 4080.4629 |  |  |  |  | 8.1038e-17 |  | 0.46 | 3041.7 | 27.6 | 0 |  | 0 | 0.29 | 2042.6 | 7.7 | 0.007 |  | 0 | 0.27 | 490.6 | 20.7 | 0.0127 | 0.81549 | 100 | 0.17 | 0.88 | 0.66 | 654.1 | 61 | 0.0122 |  | 0 | 0.13 | 490.6 |  |  |  | 16.8596 |  | 0.0036432 | 20.7 | 0.0127 |  |  |  | 62.294 |  |  | 0.17 |  |  |  | 20.8464 |  | 0.0091872 | 0.0048576 | 0.0013552 | 0.0036432 | 0.010736 | 1.4525 | 0 | 0.20015 | 0 | 0.20015 | 0 |  | -965.0908 | [7 empty] | 169.4053 |  | 107.5825 | 85 | 5 | 5 | 0.02 | 1232.0243 | 1232.0243 | 161.8137 | 1091.7146 | 1065.9377 | 1075.5776 | 1088.5141 | 348.9919 | 278.4702 | 904.124 | 95.2606 | 658.1415 | 276.6619 | 0.225 | 87.905 | 0.58 | 2399 | 119.95 | 0 | [6 empty] | 0.0245 |  | 0 | 0 | 0 | 0.6 | 2304 | 115.2 | 0 | [5 empty] | 0.115 |  | 0 | 0.00579 | 0 | 0 | 0.3744 | 6.9697 | 7.3665 | 7.3665 | 6.9697 | 6.9861 | 118005.0444 | 0.00035786 | 0.00040753 |  | 0.00040753 | 0.00039803 | 0.00034927 |  | 0.00034927 | 0.00044778 |  | 0.00044778 | 0.010785 |  | 0.010785 | 0.010534 | 0.0092431 |  | 0.0092431 | 0.01185 |  | 0.01185 | 0.023 | 0.0253 | 0.023 | 0.030739 | 0.028 | 0.0308 | 0.028 | 0.045 | 0.0495 | 0.045 | 0.034193 |  | 0.034193 | 0.041671 | 0.037592 |  | 0.037592 | 0.057298 |  | 0.057298 | 3.0786 | 0.41059 | 0.015515 | 0.05905 | 0.05905 | 268.7 | 0 | 0.08 | 3.8111 | 429.4818 | 22.0372 | 533.5637 | 5.1287e-15 | 2311 | 0 | 3.576 | 0.38 | 1312.2287 | 188.8158 | 0.67 | 0.033232 | 251.9938 | 7693.4328 | 2222995.9027 | 0.1925 | 2527.268 | 0.59 | 0 |  | 497.7 | 20.789 | 0.1844 |  |  |  |  | 0.09488 |  |  | 0 | 0 | 0.01514 | 0.01514 | 0.007 | 0.01514 | 6e-06 | 6e-06 | 0 | 3e-05 | 423360000000.0001 | 4941250000000 | 253000000000 | 2614870000000 | 44000000000 | 600256800000.0001 | 1.2126e+13 | 176130384397.399 | 176648254372.0736 | 1.2126e+13 | 1.2162e+13 | 0 | 0 | 23342581064.7155 | 23411214434.8531 | 1.8408e+12 | 26737317530.9392 | 26815932325.3143 | 1.8408e+12 | 1.8462e+12 | 0 | 0 | 3543499913.7389 | 3553918741.9091 | 0 | 0 | 1.8105e+12 | 1.8158e+12 | 1.8462e+12 | 0 | 0 | 1.1927e+13 | 1.1962e+13 | 3.9701e+12 | 57665723810.4535 | 57835276310.0491 | 3.9701e+12 | 3.9818e+12 | 0 | 0 | 7642445324.277 | 7664916137.4764 | 0 | 0 | 3.9048e+12 | 3.9163e+12 | 3.9818e+12 | 3.1679e+12 | 46013064594.8696 | 46148355190.4019 | 3.1679e+12 | 3.1772e+12 | 0 | 0 | 6098116994.5008 | 6116047073.4267 | 0 | 0 | 3.1157e+12 | 3.1249e+12 | 3.1772e+12 | 1.0285e+13 | 149393066866.4598 | 149832322046.7593 | 1.0285e+13 | 1.0315e+13 | 0 | 0 | 19799081150.9766 | 19857295692.944 | 0 | 0 | 1.0116e+13 | 1.0146e+13 | 1.0315e+13 | 3.1473e+12 | 45714278461.1367 | 45848690546.3083 | 3.1473e+12 | 3.1565e+12 | 0 | 0 | 6058518832.1988 | 6076332482.0409 | 0 | 0 | 3.0955e+12 | 3.1046e+12 | 3.1565e+12 | 1.2162e+13 | 0.92722 | 1.5 | 0.92722 | 0.92722 | 0.9056 | 0.90827 | 0.79466 | 1.5 | 0.79466 | 0.79466 | 1.0188 | 1.5 | 1.0188 | 1.0188 | 0.92995 | 0.92995 | 0.92995 | 0.797 | 0.797 | 0.797 | 1.0218 | 1.0218 | 1.0218 | 7.487 | 7.487 | 7.487 | 7.487 | 7.509 | 7.509 | 7.509 | 7.509 | 1 | 0.69 | 1728 | 69.12 | 0 | [6 empty] | 0.0185 |  | 0 | 0 | 0 | 0.76 | 917 | 43.1 | 0 | [5 empty] | 0.06 |  | 0 | 0.0092 | 0 | 0 |  |  | 0 | 8.1 | 158.1332 | 70.6 | 0 | 21.3 | 148.4671 | 0.028 | 5541.7333 | 5289.4219 | 138523.5893 | 88.7 | 0.41 | 0.015656 | 98.355 | 107.5825 | 0.8 | [5 empty] | 0 | 0 | 1457.33 | 83.5677 | -130.944 | 12936454.6584 | 0 | -88.1186 | 4.7363e-05 | 145131.3201 | 5.2097e-15 | 145131.3201 | 0 | 0 | 0.00314 | -130.944 | 2720441.7312 | 0 | 0 | 0.29316 | -93.942 | 0 | 316.707 | 390.385 | 2703.0423 | 4523.87 | 43.1095 | 0 | 0 | 0 | 7657235.1071 | 0 | 3 | 1 | 1 | 1 | 1 | 1 | 1 | 0 | 0 | 9.4911e+12 | 3.5781e+12 | 1 | 3.3314e+12 | 1 | 9491062843909 | 2.5816e+12 | 1 | 245864667727 | 245864667727 | 100 | 0 | 0 | 245864667727 |  | 20004.2558 |  |  | 121.535 |  | 60702578827.1221 | 0 | 0 | 0.069678 | 0.06932 | 0.00035786 | 0 | 0 |  | 0
2028 | 0 | -4813064.9832 |  |  | 19921063.789 | 0 | 0 | 0 | 0 | 0 | 0 | 15452640 | -415183347.2222 | 15458300 | 211804470 | 2992000 | 16627113.36 | 0.07278 | 3 | 3 | 3 | 3 | 3 | 1.1681e+13 | 1.1681e+13 | 0 | 0 | 4.4037e+12 | 4.4037e+12 | 100 | 0 | 0 | 0 | 0 | 4.1e+12 | 4.1e+12 | 100 | 0 | 0 | 0 | 0 | 3.1772e+12 | 3.1772e+12 | 100 | 0 | 0 | 0 | 0 | 1547.5 | 0.48 | 52.2 | 0.0102 |  | 0 | 0.205 | 0 | 0 | 0 | 30.321 | 0 |  |  |  | 6787.0142 |  |  |  |  | 4.8721e-17 |  | 0.46 | 3041.7 | 27.6 | 0 |  | 0 | 0.29 | 2042.6 | 7.7 | 0.007 |  | 0 | 0.27 | 490.6 | 20.7 | 0.0127 | 0.81549 | 100 | 0.17 | 0.88 | 0.66 | 654.1 | 61 | 0.0122 |  | 0 | 0.13 | 490.6 |  |  |  | 16.8596 |  | 0.0036432 | 20.7 | 0.0127 |  |  |  | 62.294 |  |  | 0.17 |  |  |  | 20.8464 |  | 0.0091872 | 0.0048576 | 0.0013552 | 0.0036432 | 0.010736 | 2.3867 | 0 | 0.33291 | 0 | 0.33291 | 0 |  | -1149.9203 | [7 empty] | 169.4053 |  | 115.305 | 85 | 5 | 5 | 0.02 | 1268.985 | 1268.985 | 163.1874 | 1107.5991 | 1073.6603 | 1088.7683 | 1103.2245 | 351.4425 | 280.4257 | 910.4729 | 93.1354 | 644.3966 | 278.6047 | 0.225 | 87.4692 | 0.58 | 2399 | 119.95 | 0 | [6 empty] | 0.0245 |  | 0 | 0 | 0 | 0.6 | 2304 | 115.2 | 0 | [5 empty] | 0.115 |  | 0 | 0.00576 | 0 | 0 | 0.48971 | 8.0434 | 8.6355 | 8.6355 | 8.0434 | 8.0749 | 119586.4863 | 0.00034785 | 0.00039901 |  | 0.00039901 | 0.00038971 | 0.00034196 |  | 0.00034196 | 0.00043842 |  | 0.00043842 | 0.010754 |  | 0.010754 | 0.010504 | 0.0092169 |  | 0.0092169 | 0.011817 |  | 0.011817 | 0.023 | 0.0253 | 0.023 | 0.030739 | 0.028 | 0.0308 | 0.028 | 0.045 | 0.0495 | 0.045 | 0.034153 |  | 0.034153 | 0.041632 | 0.037559 |  | 0.037559 | 0.057255 |  | 0.057255 | 3.0249 | 0.41609 | 0.015438 | 0.14491 | 0.14491 | 245.8 | 0 | 0.08 | 3.8111 | 1053.9368 | 49.4699 | 1309.3507 | 2.09e-15 | 2311 | 0 | 3.576 | 0.38 | 3220.1737 | 172.724 | 0.67 | 0.030399 | 618.3859 | 8988.4183 | 2777361.8349 | 0.46667 | 6201.8471 | 0.59 | 0 |  | 484.8 | 20.716 | 0.1736 |  |  |  |  | 0.086794 |  |  | 0 | 0 | 0.01514 | 0.01514 | 0.007 | 0.01514 | 6e-06 | 6e-06 | 0 | 3e-05 | 423360000000.0001 | 4941250000000 | 253000000000 | 2614870000000 | 44000000000 | 600256800000.0001 | 1.2275e+13 | 292956820426.8296 | 294118469124.4725 | 1.2275e+13 | 1.2323e+13 | 0 | 0 | 57282059859.9946 | 57509197873.5002 | 1.8657e+12 | 44526986022.4911 | 44703546906.9506 | 1.8657e+12 | 1.8731e+12 | 0 | 0 | 8706393915.0122 | 8740916992.9792 | 0 | 0 | 1.8124e+12 | 1.8196e+12 | 1.8731e+12 | 0 | 0 | 1.1924e+13 | 1.1972e+13 | 4.0179e+12 | 95893916080.0746 | 96274159975.9635 | 4.0179e+12 | 4.0338e+12 | 0 | 0 | 18750207054.7632 | 18824556419.8811 | 0 | 0 | 3.9033e+12 | 3.9187e+12 | 4.0338e+12 | 3.206e+12 | 76516388996.5362 | 76819796042.9967 | 3.206e+12 | 3.2187e+12 | 0 | 0 | 14961305111.0546 | 15020630511.2005 | 0 | 0 | 3.1145e+12 | 3.1269e+12 | 3.2187e+12 | 1.0409e+13 | 248429834404.3385 | 249414922217.5219 | 1.0409e+13 | 1.045e+13 | 0 | 0 | 48575665944.9824 | 48768280880.521 | 0 | 0 | 1.0112e+13 | 1.0152e+13 | 1.045e+13 | 3.1852e+12 | 76019529327.7276 | 76320966198.5617 | 3.1852e+12 | 3.1978e+12 | 0 | 0 | 14864153779.1646 | 14923093949.4394 | 0 | 0 | 3.0943e+12 | 3.1066e+12 | 3.1978e+12 | 1.2323e+13 | 0.91238 | 1.5 | 0.91238 | 0.91238 | 0.89111 | 0.89464 | 0.78194 | 1.5 | 0.78194 | 0.78194 | 1.0025 | 1.5 | 1.0025 | 1.0025 | 0.916 | 0.916 | 0.916 | 0.78504 | 0.78504 | 0.78504 | 1.0065 | 1.0065 | 1.0065 | 7.3671 | 7.3671 | 7.3671 | 7.3671 | 7.3963 | 7.3963 | 7.3963 | 7.3963 | 1 | 0.69 | 1728 | 69.12 | 0 | [6 empty] | 0.0185 |  | 0 | 0 | 0 | 0.76 | 917 | 43.1 | 0 | [5 empty] | 0.06 |  | 0 | 0.0098 | 0 | 0 |  |  | 0 | 5.4 | 144.6563 | 80.4 | 0 | 14.2 | 140.8537 | 0.028 | 5784.4807 | 5288.5105 | 138499.7217 | 88.7 | 0.41 | 0.015656 | 97.1467 | 115.305 | 0.8 | [5 empty] | 0 | 0 | 1457.33 | 83.6895 | -130.944 | 14456191.1777 | 0 | -88.1186 | 4.9356e-05 | 151488.583 | 2.1387e-15 | 151488.583 | 0 | 0 | 0.00314 | -130.944 | 3718382.0905 | 0 | 0 | 0.39496 | -93.942 | 0 | 807.4102 | 995.2442 | 6891.114 | 4028.7891 | 109.9029 | 0 | 0 | 0 | 9314953.3046 | 0 | 3 | 1 | 1 | 1 | 1 | 1 | 1 | 0 | 0 | 9.7758e+12 | 3.6855e+12 | 1 | 3.4313e+12 | 1 | 9.7758e+12 | 2.659e+12 | 1 | 253240607758.81 | 253240607758.81 | 100 | 0 | 0 | 253240607758.81 |  | 6812.8718 |  |  | 121.535 |  | 62448896985.2519 | 0 | 0 | 0.06964 | 0.069292 | 0.00034785 | 0 | 0 |  | 0
2029 | 0 | -6771830.6582 |  |  | 29585104.2837 | 0 | 0 | 0 | 0 | 0 | 0 | 15452640 | -335669458.3333 | 15458300 | 211804470 | 2992000 | 16627113.36 | 0.072769 | 3 | 3 | 3 | 3 | 3 | 1.2015e+13 | 1.2015e+13 | 0 | 0 | 4.5296e+12 | 4.5296e+12 | 100 | 0 | 0 | 0 | 0 | 4.2172e+12 | 4.2172e+12 | 100 | 0 | 0 | 0 | 0 | 3.268e+12 | 3.268e+12 | 100 | 0 | 0 | 0 | 0 | 1547.5 | 0.48 | 52.2 | 0.0102 |  | 0 | 0.205 | 0 | 0 | 0 | 45.0303 | 0 |  |  |  | 10079.5081 |  |  |  |  | 3.2806e-17 |  | 0.46 | 3041.7 | 27.6 | 0 |  | 0 | 0.29 | 2042.6 | 7.7 | 0.007 |  | 0 | 0.27 | 490.6 | 20.7 | 0.0127 | 0.81549 | 100 | 0.17 | 0.88 | 0.66 | 654.1 | 61 | 0.0122 |  | 0 | 0.13 | 490.6 |  |  |  | 16.8596 |  | 0.0036432 | 20.7 | 0.0127 |  |  |  | 62.294 |  |  | 0.17 |  |  |  | 20.8464 |  | 0.0091872 | 0.0048576 | 0.0013552 | 0.0036432 | 0.010736 | 3.5025 | 0 | 0.4944 | 0 | 0.4944 | 0 |  | -1422.3152 | [7 empty] | 169.4053 |  | 120.649 | 85 | 5 | 5 | 0.02 | 1307.0546 | 1307.0546 | 164.1929 | 1123.7146 | 1079.0042 | 1101.8175 | 1117.7626 | 353.1172 | 281.7619 | 914.8113 | 90.8536 | 629.4826 | 279.9323 | 0.225 | 86.8635 | 0.58 | 2399 | 119.95 | 0 | [6 empty] | 0.0245 |  | 0 | 0 | 0 | 0.6 | 2304 | 115.2 | 0 | [5 empty] | 0.115 |  | 0 | 0.00573 | 0 | 0 | 0.61036 | 9.1224 | 9.9426 | 9.9426 | 9.1224 | 9.1767 | 121812.4074 | 0.00033811 | 0.00038977 |  | 0.00038977 | 0.00038068 | 0.00033404 |  | 0.00033404 | 0.00042826 |  | 0.00042826 | 0.010753 |  | 0.010753 | 0.010502 | 0.0092155 |  | 0.0092155 | 0.011815 |  | 0.011815 | 0.023 | 0.0253 | 0.023 | 0.030739 | 0.028 | 0.0308 | 0.028 | 0.045 | 0.0495 | 0.045 | 0.034143 |  | 0.034143 | 0.041622 | 0.03755 |  | 0.03755 | 0.057243 |  | 0.057243 | 2.9714 | 0.42293 | 0.01533 | 0.25218 | 0.25218 | 222.9 | 0 | 0.08 | 3.8111 | 1834.1169 | 78.0696 | 2278.6019 | 1.201e-15 | 2311 | 0 | 3.576 | 0.38 | 5603.9179 | 156.6321 | 0.67 | 0.027567 | 1076.148 | 10306.3409 | 3322662.4524 | 0.8025 | 10792.7847 | 0.59 | 0 |  | 471.9 | 20.643 | 0.1628 |  |  |  |  | 0.078708 |  |  | 0 | 0 | 0.01514 | 0.01514 | 0.007 | 0.01514 | 6e-06 | 6e-06 | 0 | 3e-05 | 423360000000.0001 | 4941250000000 | 253000000000 | 2614870000000 | 44000000000 | 600256800000.0001 | 1.2422e+13 | 435075062995.1088 | 437391801515.3568 | 1.2422e+13 | 1.2488e+13 | 0 | 0 | 99685292806.1598 | 100216108698.3794 | 1.8902e+12 | 66205697844.566 | 66558237678.4984 | 1.8902e+12 | 1.9003e+12 | 0 | 0 | 15169185587.513 | 15249960238.9707 | 0 | 0 | 1.8089e+12 | 1.8185e+12 | 1.9003e+12 | 0 | 0 | 1.1887e+13 | 1.195e+13 | 4.0652e+12 | 142383574948.1095 | 143141755641.0273 | 4.0652e+12 | 4.0868e+12 | 0 | 0 | 32623217386.3977 | 32796933305.3317 | 0 | 0 | 3.8902e+12 | 3.9109e+12 | 4.0868e+12 | 3.2437e+12 | 113611764466.3672 | 114216737661.7524 | 3.2437e+12 | 3.261e+12 | 0 | 0 | 26030961023.3432 | 26169573725.4979 | 0 | 0 | 3.1041e+12 | 3.1206e+12 | 3.261e+12 | 1.0532e+13 | 368869365150.5427 | 370833563836.8584 | 1.0532e+13 | 1.0588e+13 | 0 | 0 | 84516107218.6468 | 84966148459.4086 | 0 | 0 | 1.0078e+13 | 1.0132e+13 | 1.0588e+13 | 3.2227e+12 | 112874025736.0661 | 113475070534.0787 | 3.2227e+12 | 3.2398e+12 | 0 | 0 | 25861928808.9059 | 25999641428.579 | 0 | 0 | 3.0839e+12 | 3.1004e+12 | 3.2398e+12 | 1.2488e+13 | 0.89748 | 1.5 | 0.89748 | 0.89748 | 0.87656 | 0.88122 | 0.76917 | 1.5 | 0.76917 | 0.76917 | 0.98612 | 1.5 | 0.98612 | 0.98612 | 0.90226 | 0.90226 | 0.90226 | 0.77327 | 0.77327 | 0.77327 | 0.99138 | 0.99138 | 0.99138 | 7.2468 | 7.2468 | 7.2468 | 7.2468 | 7.2854 | 7.2854 | 7.2854 | 7.2854 | 1 | 0.69 | 1728 | 69.12 | 0 | [6 empty] | 0.0185 |  | 0 | 0 | 0 | 0.76 | 917 | 43.1 | 0 | [5 empty] | 0.06 |  | 0 | 0.0104 | 0 | 0 |  |  | 0 | 2.7 | 131.1794 | 90.2 | 0 | 7.1 | 130.5988 | 0.028 | 6068.9145 | 5271.9213 | 138065.2698 | 88.7 | 0.41 | 0.015656 | 95.695 | 120.649 | 0.8 | [5 empty] | 0 | 0 | 1457.33 | 83.8058 | -130.944 | 15945122.1819 | 0 | -88.1186 | 5.0209e-05 | 158937.5626 | 1.2338e-15 | 158937.5626 | 0 | 0 | 0.00314 | -130.944 | 5059194.0575 | 0 | 0 | 0.52967 | -93.942 | 0 | 1503.2301 | 1852.9381 | 12829.8231 | 3002.9861 | 204.6165 | 0 | 0 | 0 | 10918295.8424 | 0 | 3 | 1 | 1 | 1 | 1 | 1 | 1 | 0 | 0 | 1.0069e+13 | 3.796e+12 | 1 | 3.5342e+12 | 1 | 1.0069e+13 | 2.7388e+12 | 1 | 260837825991.5743 | 260837825991.5743 | 100 | 0 | 0 | 260837825991.5743 |  | 4268.2735 |  |  | 121.535 |  | 64248990080.8459 | 0 | 0 | 0.069629 | 0.069291 | 0.00033811 | 0 | 0 |  | 0
2030 | 0 | -7797490.9129 |  |  | 40912574.1811 | 0 | 0 | 0 | 0 | 0 | 0 | 15452640 | -256155569.4444 | 15458300 | 211804470 | 2992000 | 16627113.36 | 0.072742 | 3 | 2.728 | 3 | 3 | 2 | 1.2326e+13 | 1.2326e+13 | 0 | 0 | 4.6593e+12 | 4.6593e+12 | 100 | 0 | 0 | 0 | 0 | 4.338e+12 | 4.338e+12 | 100 | 0 | 0 | 0 | 0 | 3.329e+12 | 3.329e+12 | 100 | 0 | 0 | 0 | 0 | 1547.5 | 0.48 | 52.2 | 0.0102 |  | 0 | 0.205 | 0 | 0 | 0 | 62.2713 | 0 |  |  |  | 13938.7247 |  |  |  |  | 2.3723e-17 |  | 0.46 | 3041.7 | 27.6 | 0 |  | 0 | 0.29 | 2042.6 | 7.7 | 0.007 |  | 0 | 0.27 | 490.6 | 20.7 | 0.0127 | 0.81549 | 100 | 0.17 | 0.88 | 0.66 | 654.1 | 61 | 0.0122 |  | 0 | 0.13 | 490.6 |  |  |  | 16.8596 |  | 0.0036432 | 20.7 | 0.0127 |  |  |  | 62.294 |  |  | 0.17 |  |  |  | 20.8464 |  | 0.0091872 | 0.0048576 | 0.0013552 | 0.0036432 | 0.010736 | 4.8 | 0 | 0.6837 | 0 | 0.6837 | 0 |  | -1863.8196 | [7 empty] | 169.4053 |  | 120.3389 | 85 | 5 | 5 | 0.02 | 1343.2443 | 1346.2662 | 164.7447 | 1137.1857 | 1078.6941 | 1111.8092 | 1129.1565 | 353.8357 | 282.3352 | 913.9494 | 88.3576 | 613.2022 | 277.7785 | 0.225 | 86.0581 | 0.58 | 2399 | 119.95 | 0 | [6 empty] | 0.0245 |  | 0 | 0 | 0 | 0.6 | 2304 | 115.2 | 0 | [5 empty] | 0.115 |  | 0 | 0.0057 | 0 | 0 | 0.73069 | 10.2011 | 11.2858 | 11.2888 | 10.2011 | 10.2885 | 124318.3458 | 0.00032935 | 0.00037968 |  | 0.00037968 | 0.0003707 | 0.0003254 |  | 0.0003254 | 0.00041718 |  | 0.00041718 | 0.010778 |  | 0.010778 | 0.010523 | 0.0092369 |  | 0.0092369 | 0.011842 |  | 0.011842 | 0.023 | 0.0253 | 0.023 | 0.030701 | 0.028 | 0.0308 | 0.028 | 0.045 | 0.0495 | 0.045 | 0.034157 |  | 0.034157 | 0.041595 | 0.037562 |  | 0.037562 | 0.057259 |  | 0.057259 | 2.9168 | 0.43113 | 0.015188 | 0.38051 | 0.38051 | 200 | 0 | 0.08 | 3.8111 | 2767.4758 | 105.696 | 3438.1535 | 7.9592e-16 | 2311 | 0 | 3.576 | 0.38 | 8455.6807 | 140.5402 | 0.67 | 0.024735 | 1623.7862 | 11633.2716 | 3887123.4659 | 1.2 | 16285.0962 | 0.59 | 0 |  | 459 | 20.57 | 0.152 |  |  |  |  | 0.070621 |  |  | 0 | 0 | 0.01514 | 0.01514 | 0.007 | 0.01514 | 6e-06 | 6e-06 | 0 | 3e-05 | 423360000000.0001 | 4941250000000 | 253000000000 | 2614870000000 | 44000000000 | 600256800000.0001 | 1.2534e+13 | 601655502663.1318 | 605933785063.092 | 1.2534e+13 | 1.2624e+13 | 0 | 0 | 150413875665.783 | 151483446265.773 | 1.9143e+12 | 91888484273.0922 | 92541889557.8183 | 1.9143e+12 | 1.928e+12 | 0 | 0 | 22972121068.2731 | 23135472389.4546 | 0 | 0 | 1.7995e+12 | 1.8123e+12 | 1.928e+12 | 0 | 0 | 1.1782e+13 | 1.1866e+13 | 4.1116e+12 | 197356390024.2584 | 198759761831.2528 | 4.1116e+12 | 4.1408e+12 | 0 | 0 | 49339097506.0646 | 49689940457.8132 | 0 | 0 | 3.8649e+12 | 3.8924e+12 | 4.1408e+12 | 3.2808e+12 | 157476083231.7917 | 158595872134.782 | 3.2808e+12 | 3.3041e+12 | 0 | 0 | 39369020807.9479 | 39648968033.6955 | 0 | 0 | 3.0839e+12 | 3.1058e+12 | 3.3041e+12 | 1.062e+13 | 509767018390.0396 | 513391895505.2738 | 1.062e+13 | 1.0696e+13 | 0 | 0 | 127441754597.5099 | 128347973876.3185 | 0 | 0 | 9.9829e+12 | 1.0054e+13 | 1.0696e+13 | 3.2278e+12 | 154934545133.9894 | 156036261539.239 | 3.2278e+12 | 3.2508e+12 | 0 | 0 | 38733636283.4974 | 39009065384.8097 | 0 | 0 | 3.0341e+12 | 3.0557e+12 | 3.2508e+12 | 1.2624e+13 | 0.88245 | 1.5 | 0.88245 | 0.88245 | 0.86159 | 0.86772 | 0.75629 | 1.5 | 0.75629 | 0.75629 | 0.96961 | 1.5 | 0.96961 | 0.96961 | 0.88873 | 0.88873 | 0.88873 | 0.76167 | 0.76167 | 0.76167 | 0.9765 | 0.9765 | 0.9765 | 7.1254 | 7.1254 | 7.1254 | 7.1254 | 7.1761 | 7.1761 | 7.1761 | 7.1761 | 1 | 0.69 | 1728 | 69.12 | 0 | [6 empty] | 0.0185 |  | 0 | 0 | 0 | 0.76 | 917 | 43.1 | 0 | [5 empty] | 0.06 |  | 0 | 0.011 | 0 | 0 |  |  | 0 | 0 | 117.7024 | 100 | 0 | 0 | 117.7024 | 0.028 | 6379.5779 | 5225.5034 | 136849.6404 | 88.7 | 0.41 | 0.015656 | 94 | 120.3389 | 0.8 | [5 empty] | 0 | 0 | 1457.33 | 83.9167 | -130.944 | 17347233.2931 | 0 | -88.1186 | 4.8814e-05 | 167073.4612 | 8.1964e-16 | 167073.4612 | 0 | 0 | 0.00314 | -130.944 | 6821824.4204 | 0 | 0 | 0.70606 | -93.942 | 0 | 2118.5885 | 2611.4519 | 18081.806 | 2196.115 | 288.3777 | 613971.5304 | 385032.9936 | 3970002.3534 | 7430040.4401 | 197719.6454 | 3 | 1 | 1 | 1 | 1 | 1 | 1 | 0 | 0 | 1.0344e+13 | 3.9099e+12 | 1 | 3.6403e+12 | 1 | 1.0371e+13 | 2.7936e+12 | 1 | 268662960771.3215 | 268662960771.3215 | 100 | 0 | 0 | 268662960771.3215 | 545.37 | 3199.9312 | 244.3163 | 243.5896 | 121.535 | 472.8921 | 65961196187.316 | 0 | 0 | 0.069602 | 0.069273 | 0.00032935 | 0 | 0 |  | 0
2031 | 341908.7728 | -9400037.2255 | 358928.7963 | 4906196.3983 | 48621062.8167 | 83560.059 | 0 | 0 | 0 | 0 | 0 | 15452640 | -221433347.2222 | 15458300 | 211804470 | 2992000 | 16627113.36 | 0.074047 | 3 | 2.7299 | 3 | 3 | 2 | 1.2647e+13 | 1.2647e+13 | 0 | 0 | 4.793e+12 | 4.793e+12 | 100 | 0 | 0 | 0 | 0 | 4.4625e+12 | 4.4625e+12 | 100 | 0 | 0 | 0 | 0 | 3.3913e+12 | 3.3913e+12 | 100 | 0 | 0 | 0 | 0 | 1547.5 | 0.48 | 52.2 | 0.0102 | 1.3867 | 1.18 | 0.205 | 2.4449 | 0.81067 | 2.332 | 74.0041 | 0.92007 | 369.0209 | 190.6563 | 2371.3311 | 16564.9711 | 90.2157 | 3.6701e-15 | 4.3887e-15 | 5.6259e-16 | 1.9962e-17 | 7.4995e-15 | 0.46 | 3041.7 | 27.6 | 0 | 1.1424 | 0.74 | 0.29 | 2042.6 | 7.7 | 0.007 | 1.3781 | 7.63 | 0.27 | 490.6 | 20.7 | 0.0127 | 0.81549 | 90.07 | 0.17 | 0.88 | 0.66 | 654.1 | 61 | 0.0122 | 1.0527 | 0.38 | 0.13 | 640.9885 | 31.2747 | 74.6154 | 41.5381 | 16.8596 | 17.4131 | 0.00357 | 20.284 | 0.01214 | 53.9418 | 0 | 38.8694 | 62.294 | 70.2377 | 0.86848 | 0.17878 | 14.7835 | 25.3846 | 19.5925 | 20.8464 | 12.3492 | 0.0091872 | 0.0048576 | 0.0013552 | 0.0036432 | 0.010736 | 6.2792 | 0.019515 | 0.98167 | 0.14445 | 0.81252 | 0.0051939 | 760.1805 | -2156.0789 | 340.5477 | 339.5348 | [5 empty] | 169.4053 | 659.155 | 137.291 | 85 | 5 | 5 | 0.02 | 1380.4593 | 1386.6542 | 164.994 | 1150.8393 | 1076.4792 | 1121.3908 | 1140.0921 | 353.926 | 282.4073 | 911.4852 | 85.7777 | 596.2427 | 275.1519 | 0.225 | 85.1476 | 0.58 | 2399 | 119.95 | 0 | [6 empty] | 0.0245 |  | 0 | 0 | 0 | 0.6 | 2304 | 115.2 | 0 | [5 empty] | 0.115 |  | 0 | 0.00567 | 0 | 0 | 0.86799 | 11.2776 | 12.6663 | 12.6755 | 11.2776 | 11.4099 | 128214.909 | 0.00031437 | 0.00036917 |  | 0.00036917 | 0.00036032 | 0.00031639 |  | 0.00031639 | 0.00040563 |  | 0.00040563 | 0.012166 |  | 0.012166 | 0.011875 | 0.010427 |  | 0.010427 | 0.013368 |  | 0.013368 | 0.023 | 0.0253 | 0.023 | 0.030664 | 0.028 | 0.0308 | 0.028 | 0.045 | 0.0495 | 0.045 | 0.035535 |  | 0.035535 | 0.042899 | 0.038743 |  | 0.038743 | 0.058773 |  | 0.058773 | 2.8619 | 0.49522 | 0.015027 | 0.53064 | 0.53064 | 190 | 0 | 0.08 | 3.8111 | 3859.3957 | 140.0289 | 4794.6923 | 5.7073e-16 | 2311 | 0 | 3.576 | 0.38 | 11791.9071 | 133.5132 | 0.67 | 0.023498 | 2264.4582 | 12886.0027 | 4458433.3923 | 1.6592 | 22710.4532 | 0.59 | 0 |  | 456.4 | 20.538 | 0.1512 |  |  |  |  | 0.06709 |  |  | 134.753 | 0 | 0.01514 | 0.01514 | 0.007 | 0.01514 | 6e-06 | 6e-06 | 0 | 3e-05 | 423360000000.0001 | 4941250000000 | 253000000000 | 2614870000000 | 44000000000 | 600256800000.0001 | 1.2643e+13 | 793844376215.3965 | 801327631644.8438 | 1.2643e+13 | 1.2762e+13 | 0 | 0 | 209760338824.7982 | 211737666171.8492 | 1.9377e+12 | 121674016720.7388 | 122820989318.3012 | 1.9377e+12 | 1.956e+12 | 0 | 0 | 32150360622.5602 | 32453429294.3248 | 0 | 0 | 1.7839e+12 | 1.8007e+12 | 1.956e+12 | 0 | 0 | 1.1639e+13 | 1.1749e+13 | 4.1566e+12 | 261001032852.1104 | 263461385856.6796 | 4.1566e+12 | 4.1958e+12 | 0 | 0 | 68965236417.8569 | 69615344292.0569 | 0 | 0 | 3.8267e+12 | 3.8627e+12 | 4.1958e+12 | 3.3167e+12 | 208259891498.5751 | 210223074725.0189 | 3.3167e+12 | 3.3479e+12 | 0 | 0 | 55029256001.8133 | 55547994927.3407 | 0 | 0 | 3.0534e+12 | 3.0822e+12 | 3.3479e+12 | 1.0705e+13 | 672170359494.6577 | 678506642326.5425 | 1.0705e+13 | 1.0806e+13 | 0 | 0 | 177609978202.238 | 179284236877.5244 | 0 | 0 | 9.855e+12 | 9.9479e+12 | 1.0806e+13 | 3.2315e+12 | 202909435143.9723 | 204822181744.844 | 3.2315e+12 | 3.2619e+12 | 0 | 0 | 53615485782.5678 | 54120897658.1267 | 0 | 0 | 2.9749e+12 | 3.003e+12 | 3.2619e+12 | 1.2762e+13 | 0.86722 | 1.5 | 0.86722 | 0.86722 | 0.84644 | 0.85442 | 0.74324 | 1.5 | 0.74324 | 0.74324 | 0.95287 | 1.5 | 0.95287 | 0.95287 | 0.87539 | 0.87539 | 0.87539 | 0.75024 | 0.75024 | 0.75024 | 0.96186 | 0.96186 | 0.96186 | 7.0025 | 7.0025 | 7.0025 | 7.0025 | 7.0685 | 7.0685 | 7.0685 | 7.0685 | 1 | 0.69 | 1728 | 69.12 | 0 | [6 empty] | 0.0185 |  | 0 | 0 | 0 | 0.76 | 917 | 43.1 | 0 | [5 empty] | 0.06 |  | 0 | 0.0109 | 0 | 0 |  |  | 0 | 0 | 111.8173 | 100 | 0 | 0 | 111.8173 | 0.028 | 6776.9218 | 5161.8552 | 135182.7716 | 88.7 | 0.41 | 0.015656 | 92.0617 | 118.1239 | 0.8 | [5 empty] | 437.7609 | 0 | 1457.33 | 84.0222 | -130.944 | 18701331.5278 | 0 | -88.1186 | 5.4279e-05 | 177479.4198 | 1.6712e-14 | 177479.4198 | 0 | 0 | 0.00314 | -130.944 | 9126972.7619 | 0 | 0 | 0.93386 | -93.942 | 0 | 2816.762 | 3472.047 | 24040.6031 | 1167.8904 | 383.4116 | 951282.4921 | 596566.9866 | 6151089.3346 | 6287553.338 | 306345.2093 | 3 | 1 | 1 | 1 | 1 | 1 | 1 | 19.1671 | 2 | 1.0626e+13 | 4.0272e+12 | 1 | 3.7495e+12 | 1 | 1.0682e+13 | 2.8494e+12 | 1 | 276722849594.4612 | 276722849594.4612 | 100 | 0 | 0 | 276722849594.4612 | 545.37 | 2621.6385 | 244.3163 | 243.5896 | 121.535 | 472.8921 | 67723902344.1213 | 0 | 0 | 0.070907 | 0.070592 | 0.00031437 | 572.5138 | 0 |  | 0
2032 | 871659.4427 | -10498115.1328 | 915050.1519 | 12507817.1665 | 55144248.5036 | 213027.3344 | 0 | 0 | 0 | 0 | 0 | 15452640 | -186711125 | 15458300 | 211804470 | 2992000 | 16627113.36 | 0.074478 | 3 | 2.7318 | 3 | 3 | 2 | 1.2977e+13 | 1.2977e+13 | 0 | 0 | 4.931e+12 | 4.931e+12 | 100 | 0 | 0 | 0 | 0 | 4.5909e+12 | 4.5909e+12 | 100 | 0 | 0 | 0 | 0 | 3.455e+12 | 3.455e+12 | 100 | 0 | 0 | 0 | 0 | 1547.5 | 0.48 | 52.2 | 0.0102 | 1.3867 | 2.36 | 0.205 | 6.233 | 2.0667 | 5.9451 | 83.9328 | 2.3456 | 940.7788 | 486.0577 | 6045.4521 | 18787.3902 | 229.9951 | 1.4396e-15 | 1.7215e-15 | 2.2068e-16 | 1.7601e-17 | 2.9417e-15 | 0.46 | 3041.7 | 27.6 | 0 | 1.1424 | 1.48 | 0.29 | 2042.6 | 7.7 | 0.007 | 1.3781 | 15.26 | 0.27 | 490.6 | 20.7 | 0.0127 | 0.81549 | 80.14 | 0.17 | 0.88 | 0.66 | 654.1 | 61 | 0.0122 | 1.0527 | 0.76 | 0.13 | 791.3769 | 31.2747 | 74.6154 | 41.5381 | 16.8596 | 17.4131 | 0.0034968 | 19.868 | 0.011579 | 53.9418 | 0 | 38.8694 | 62.294 | 70.2377 | 0.92146 | 0.18756 | 14.7835 | 25.3846 | 19.5925 | 20.8464 | 12.3492 | 0.0091872 | 0.0048576 | 0.0013552 | 0.0036432 | 0.010736 | 7.94 | 0.049752 | 1.3528 | 0.36825 | 0.92153 | 0.013241 | 760.1805 | -2557.0398 | 340.5477 | 339.5348 | [5 empty] | 169.4053 | 659.155 | 151.259 | 85 | 5 | 5 | 0.02 | 1418.7291 | 1428.2538 | 164.7715 | 1164.678 | 1071.28 | 1130.4337 | 1150.436 | 353.0282 | 281.6909 | 906.5085 | 83.0408 | 578.096 | 271.7893 | 0.225 | 84.0585 | 0.58 | 2399 | 119.95 | 0 | [6 empty] | 0.0245 |  | 0 | 0 | 0 | 0.6 | 2304 | 115.2 | 0 | [5 empty] | 0.115 |  | 0 | 0.00564 | 0 | 0 | 1.0192 | 12.3489 | 14.085 | 14.1037 | 12.3489 | 12.5403 | 132990.9944 | 0.00029992 | 0.00035792 |  | 0.00035792 | 0.00034923 | 0.00030675 |  | 0.00030675 | 0.00039327 |  | 0.00039327 | 0.012661 |  | 0.012661 | 0.012354 | 0.010851 |  | 0.010851 | 0.013912 |  | 0.013912 | 0.023 | 0.0253 | 0.023 | 0.030626 | 0.028 | 0.0308 | 0.028 | 0.045 | 0.0495 | 0.045 | 0.036019 |  | 0.036019 | 0.043329 | 0.039158 |  | 0.039158 | 0.059305 |  | 0.059305 | 2.8065 | 0.52475 | 0.014834 | 0.70283 | 0.70283 | 180 | 0 | 0.08 | 3.8111 | 5111.8004 | 175.7078 | 6350.6083 | 4.309e-16 | 2311 | 0 | 3.576 | 0.38 | 15618.4753 | 126.4862 | 0.67 | 0.022262 | 2999.293 | 14538.1654 | 5033509.6292 | 2.18 | 30080.1771 | 0.59 | 0 |  | 453.8 | 20.506 | 0.1504 |  |  |  |  | 0.063559 |  |  | 196.3226 | 0 | 0.01514 | 0.01514 | 0.007 | 0.01514 | 6e-06 | 6e-06 | 0 | 3e-05 | 423360000000.0001 | 4941250000000 | 253000000000 | 2614870000000 | 44000000000 | 600256800000.0001 | 1.2744e+13 | 1.0119e+12 | 1.0244e+12 | 1.2744e+13 | 1.2902e+13 | 0 | 0 | 277829247720.3777 | 281268658553.5164 | 1.9602e+12 | 155639977508.7526 | 157566735865.2083 | 1.9602e+12 | 1.9845e+12 | 0 | 0 | 42732386771.9245 | 43261395993.2184 | 0 | 0 | 1.7618e+12 | 1.7836e+12 | 1.9845e+12 | 0 | 0 | 1.1455e+13 | 1.1597e+13 | 4.1998e+12 | 333463577550.1286 | 337591718307.4236 | 4.1998e+12 | 4.2518e+12 | 0 | 0 | 91555491065.4005 | 92688910064.2548 | 0 | 0 | 3.7748e+12 | 3.8215e+12 | 4.2518e+12 | 3.3511e+12 | 266079745817.201 | 269373702690.8976 | 3.3511e+12 | 3.3926e+12 | 0 | 0 | 73054640539.2315 | 73959026683.395 | 0 | 0 | 3.012e+12 | 3.0493e+12 | 3.3926e+12 | 1.0784e+13 | 856270218316.8433 | 866870488407.6909 | 1.0784e+13 | 1.0918e+13 | 0 | 0 | 235096860948.4532 | 238007262560.298 | 0 | 0 | 9.6929e+12 | 9.8129e+12 | 1.0918e+13 | 3.2333e+12 | 256726894949.5137 | 259905067409.3698 | 3.2333e+12 | 3.2734e+12 | 0 | 0 | 70486729343.8211 | 71359325812.6481 | 0 | 0 | 2.9061e+12 | 2.9421e+12 | 3.2734e+12 | 1.2902e+13 | 0.85172 | 1.5 | 0.85172 | 0.85172 | 0.83104 | 0.84133 | 0.72995 | 1.5 | 0.72995 | 0.72995 | 0.93584 | 1.5 | 0.93584 | 0.93584 | 0.86226 | 0.86226 | 0.86226 | 0.73899 | 0.73899 | 0.73899 | 0.94743 | 0.94743 | 0.94743 | 6.8773 | 6.8773 | 6.8773 | 6.8773 | 6.9624 | 6.9624 | 6.9624 | 6.9624 | 1 | 0.69 | 1728 | 69.12 | 0 | [6 empty] | 0.0185 |  | 0 | 0 | 0 | 0.76 | 917 | 43.1 | 0 | [5 empty] | 0.06 |  | 0 | 0.0108 | 0 | 0 |  |  | 0 | 0 | 105.9322 | 100 | 0 | 0 | 105.9322 | 0.028 | 7240.2473 | 5080.169 | 133043.5071 | 88.7 | 0.41 | 0.015656 | 89.88 | 112.9247 | 0.8 | [5 empty] | 638.9431 | 0 | 1457.33 | 84.1223 | -130.944 | 20002351.7167 | 0 | -88.1186 | 5.828e-05 | 189613.3581 | 6.7719e-15 | 189613.3581 | 0 | 0 | 0.00314 | -130.944 | 12089484.2556 | 0 | 0 | 1.2228 | -93.942 | 0 | 3560.8663 | 4389.2579 | 30391.4112 | 408.1882 | 484.6975 | 1348923.9036 | 845935.3294 | 8722279.1396 | 4645549.7596 | 434399.2232 | 3 | 1 | 1 | 1 | 1 | 1 | 1 | 38.3342 | 4 | 1.0916e+13 | 4.148e+12 | 1 | 3.862e+12 | 1 | 1.1003e+13 | 2.9064e+12 | 1 | 285024535082.295 | 285024535082.295 | 100 | 0 | 0 | 285024535082.295 | 545.37 | 2240.5448 | 244.3163 | 243.5896 | 121.535 | 472.8921 | 69538686433.5274 | 0 | 0 | 0.071338 | 0.071038 | 0.00029992 | 835.2657 | 0 |  | 0
2033 | 1622848.8606 | -10909615.1608 | 1703633.35 | 23286958.006 | 59963894.886 | 396612.6563 | 0 | 0 | 0 | 0 | 0 | 15452640 | -151988902.7778 | 15458300 | 211804470 | 2992000 | 16627113.36 | 0.074991 | 3 | 2.7338 | 3 | 3 | 2 | 1.3317e+13 | 1.3317e+13 | 0 | 0 | 5.0732e+12 | 5.0732e+12 | 100 | 0 | 0 | 0 | 0 | 4.7233e+12 | 4.7233e+12 | 100 | 0 | 0 | 0 | 0 | 3.5201e+12 | 3.5201e+12 | 100 | 0 | 0 | 0 | 0 | 1547.5 | 0.48 | 52.2 | 0.0102 | 1.3867 | 3.54 | 0.205 | 11.6045 | 3.8478 | 11.0685 | 91.2686 | 4.367 | 1751.5348 | 904.9386 | 11255.3763 | 20429.4215 | 428.2031 | 7.7323e-16 | 9.2463e-16 | 1.1853e-16 | 1.6186e-17 | 1.58e-15 | 0.46 | 3041.7 | 27.6 | 0 | 1.1424 | 2.22 | 0.29 | 2042.6 | 7.7 | 0.007 | 1.3781 | 22.89 | 0.27 | 490.6 | 20.7 | 0.0127 | 0.81549 | 70.21 | 0.17 | 0.88 | 0.66 | 654.1 | 61 | 0.0122 | 1.0527 | 1.14 | 0.13 | 941.7654 | 31.2747 | 74.6154 | 41.5381 | 16.8596 | 17.4131 | 0.0034236 | 19.452 | 0.011019 | 53.9418 | 0 | 38.8694 | 62.294 | 70.2377 | 0.97445 | 0.19634 | 14.7835 | 25.3846 | 19.5925 | 20.8464 | 12.3492 | 0.0091872 | 0.0048576 | 0.0013552 | 0.0036432 | 0.010736 | 9.7825 | 0.092628 | 1.805 | 0.6856 | 1.0021 | 0.024652 | 760.1805 | -3141.2015 | 340.5477 | 339.5348 | [5 empty] | 169.4053 | 659.155 | 161.9034 | 85 | 5 | 5 | 0.02 | 1458.0841 | 1471.1015 | 164.0203 | 1178.7043 | 1062.7573 | 1138.8216 | 1160.0667 | 351.0235 | 280.0913 | 898.737 | 80.1381 | 558.6993 | 267.6222 | 0.225 | 82.7755 | 0.58 | 2399 | 119.95 | 0 | [6 empty] | 0.0245 |  | 0 | 0 | 0 | 0.6 | 2304 | 115.2 | 0 | [5 empty] | 0.115 |  | 0 | 0.00561 | 0 | 0 | 1.1811 | 13.4116 | 15.5431 | 15.5748 | 13.4116 | 13.6792 | 138631.1174 | 0.00028599 | 0.0003459 |  | 0.0003459 | 0.00033739 | 0.00029645 |  | 0.00029645 | 0.00038006 |  | 0.00038006 | 0.013241 |  | 0.013241 | 0.012915 | 0.011348 |  | 0.011348 | 0.014549 |  | 0.014549 | 0.023 | 0.0253 | 0.023 | 0.030589 | 0.028 | 0.0308 | 0.028 | 0.045 | 0.0495 | 0.045 | 0.036587 |  | 0.036587 | 0.043842 | 0.039645 |  | 0.039645 | 0.059929 |  | 0.059929 | 2.7504 | 0.55917 | 0.014607 | 0.89724 | 0.89724 | 170 | 0 | 0.08 | 3.8111 | 6525.7481 | 211.8478 | 8107.216 | 3.3754e-16 | 2311 | 0 | 3.576 | 0.38 | 19938.6179 | 119.4592 | 0.67 | 0.021025 | 3828.9114 | 16917.3577 | 5609664.4368 | 2.7625 | 38400.4933 | 0.59 | 0 |  | 451.2 | 20.474 | 0.1496 |  |  |  |  | 0.060028 |  |  | 284.3182 | 0 | 0.01514 | 0.01514 | 0.007 | 0.01514 | 6e-06 | 6e-06 | 0 | 3e-05 | 423360000000.0001 | 4941250000000 | 253000000000 | 2614870000000 | 44000000000 | 600256800000.0001 | 1.2839e+13 | 1.256e+12 | 1.2762e+12 | 1.2839e+13 | 1.3045e+13 | 0 | 0 | 354678104308.0757 | 360376337579.9135 | 1.9815e+12 | 193840918451.9175 | 196955152901.5493 | 1.9815e+12 | 2.0133e+12 | 0 | 0 | 54739129795.392 | 55618564772.8627 | 0 | 0 | 1.7329e+12 | 1.7608e+12 | 2.0133e+12 | 0 | 0 | 1.1228e+13 | 11408764743186 | 4.2407e+12 | 414843278522.5577 | 421508121216.7158 | 4.2407e+12 | 4.3088e+12 | 0 | 0 | 117148434134.2771 | 119030532569.5044 | 0 | 0 | 3.7087e+12 | 3.7683e+12 | 4.3088e+12 | 3.3837e+12 | 331014844002.4552 | 336332905012.3016 | 3.3837e+12 | 3.4381e+12 | 0 | 0 | 93475952625.278 | 94977730651.3144 | 0 | 0 | 2.9593e+12 | 3.0068e+12 | 3.4381e+12 | 1.0858e+13 | 1.0621e+12 | 1.0792e+12 | 1.0858e+13 | 1.1032e+13 | 0 | 0 | 299938974512.6837 | 304757772807.0508 | 0 | 0 | 9.4954e+12 | 9.648e+12 | 1.1032e+13 | 3.2331e+12 | 316278716631.6674 | 321360028064.1863 | 3.2331e+12 | 3.2851e+12 | 0 | 0 | 89314587753.1287 | 90749509586.232 | 0 | 0 | 2.8275e+12 | 2.8729e+12 | 3.2851e+12 | 1.3045e+13 | 0.8359 | 1.5 | 0.8359 | 0.8359 | 0.81534 | 0.82844 | 0.71639 | 1.5 | 0.71639 | 0.71639 | 0.91846 | 1.5 | 0.91846 | 0.91846 | 0.84933 | 0.84933 | 0.84933 | 0.7279 | 0.7279 | 0.7279 | 0.93322 | 0.93322 | 0.93322 | 6.7496 | 6.7496 | 6.7496 | 6.7496 | 6.858 | 6.858 | 6.858 | 6.858 | 1 | 0.69 | 1728 | 69.12 | 0 | [6 empty] | 0.0185 |  | 0 | 0 | 0 | 0.76 | 917 | 43.1 | 0 | [5 empty] | 0.06 |  | 0 | 0.0107 | 0 | 0 |  |  | 0 | 0 | 100.0471 | 100 | 0 | 0 | 100.0471 | 0.028 | 7773.724 | 4979.7823 | 130414.502 | 88.7 | 0.41 | 0.015656 | 87.455 | 104.4021 | 0.8 | [5 empty] | 928.1595 | 0 | 1457.33 | 84.217 | -130.944 | 21245103.1531 | 0 | -88.1186 | 6.079e-05 | 203584.4696 | 3.7502e-15 | 203584.4696 | 0 | 0 | 0.00314 | -130.944 | 15813807.7038 | 0 | 0 | 1.5812 | -93.942 | 0 | 4263.784 | 5255.7007 | 36390.6987 | 0 | 580.3771 | 1806911.8069 | 1133148.0823 | 11683675.4975 | 2496054.9825 | 581886.8531 | 3 | 1 | 1 | 1 | 1 | 1 | 1 | 57.5013 | 6 | 1.1215e+13 | 4.2725e+12 | 1 | 3.9778e+12 | 1 | 1.1333e+13 | 2.9646e+12 | 1 | 293575271134.7639 | 293575271134.7639 | 100 | 0 | 0 | 293575271134.7639 | 545.37 | 1971.8256 | 244.3163 | 243.5896 | 121.535 | 472.8921 | 71407178652.84 | 0 | 0 | 0.071851 | 0.071565 | 0.00028599 | 1212.4777 | 0 |  | 0
2034 | 2629082.8111 | -10449837.719 | 2759957.0518 | 37725842.8083 | 62553492.025 | 642529.0381 | 0 | 0 | 0 | 0 | 0 | 15452640 | -117266680.5556 | 15458300 | 211804470 | 2992000 | 16627113.36 | 0.075584 | 3 | 2.7357 | 3 | 3 | 2 | 1.3666e+13 | 1.3666e+13 | 0 | 0 | 5.2198e+12 | 5.2198e+12 | 100 | 0 | 0 | 0 | 0 | 4.8598e+12 | 4.8598e+12 | 100 | 0 | 0 | 0 | 0 | 3.5867e+12 | 3.5867e+12 | 100 | 0 | 0 | 0 | 0 | 1547.5 | 0.48 | 52.2 | 0.0102 | 1.3867 | 4.72 | 0.205 | 18.7997 | 6.2336 | 17.9314 | 95.2101 | 7.0748 | 2837.5594 | 1466.0382 | 18234.1789 | 21311.6852 | 693.7069 | 4.7729e-16 | 5.7075e-16 | 7.3165e-17 | 1.5516e-17 | 9.753e-16 | 0.46 | 3041.7 | 27.6 | 0 | 1.1424 | 2.96 | 0.29 | 2042.6 | 7.7 | 0.007 | 1.3781 | 30.52 | 0.27 | 490.6 | 20.7 | 0.0127 | 0.81549 | 60.28 | 0.17 | 0.88 | 0.66 | 654.1 | 61 | 0.0122 | 1.0527 | 1.52 | 0.13 | 1092.1538 | 31.2747 | 74.6154 | 41.5381 | 16.8596 | 17.4131 | 0.0033503 | 19.036 | 0.010459 | 53.9418 | 0 | 38.8694 | 62.294 | 70.2377 | 1.0274 | 0.20512 | 14.7835 | 25.3846 | 19.5925 | 20.8464 | 12.3492 | 0.0091872 | 0.0048576 | 0.0013552 | 0.0036432 | 0.010736 | 11.8067 | 0.15006 | 2.346 | 1.1107 | 1.0453 | 0.039938 | 760.1805 | -4071.2994 | 340.5477 | 339.5348 | [5 empty] | 169.4053 | 659.155 | 168.9301 | 85 | 5 | 5 | 0.02 | 1498.5556 | 1515.2345 | 162.6897 | 1192.921 | 1050.6169 | 1146.478 | 1168.9029 | 347.807 | 277.5248 | 887.9272 | 77.066 | 538.026 | 262.5955 | 0.225 | 81.2835 | 0.58 | 2399 | 119.95 | 0 | [6 empty] | 0.0245 |  | 0 | 0 | 0 | 0.6 | 2304 | 115.2 | 0 | [5 empty] | 0.115 |  | 0 | 0.00558 | 0 | 0 | 1.3501 | 14.4622 | 17.0416 | 17.0901 | 14.4622 | 14.8256 | 145116.5606 | 0.00027257 | 0.00033309 |  | 0.00033309 | 0.00032479 | 0.00028547 |  | 0.00028547 | 0.00036599 |  | 0.00036599 | 0.013905 |  | 0.013905 | 0.013558 | 0.011917 |  | 0.011917 | 0.015278 |  | 0.015278 | 0.023 | 0.0253 | 0.023 | 0.030552 | 0.028 | 0.0308 | 0.028 | 0.045 | 0.0495 | 0.045 | 0.037238 |  | 0.037238 | 0.044435 | 0.040202 |  | 0.040202 | 0.060644 |  | 0.060644 | 2.6935 | 0.59876 | 0.014343 | 1.1139 | 1.1139 | 160 | 0 | 0.08 | 3.8111 | 8101.5417 | 247.5326 | 10064.8917 | 2.7188e-16 | 2311 | 0 | 3.576 | 0.38 | 24753.2606 | 112.4322 | 0.67 | 0.019788 | 4753.491 | 20095.8915 | 6084652.855 | 3.4067 | 47673.1849 | 0.59 | 0 |  | 448.6 | 20.442 | 0.1488 |  |  |  |  | 0.056497 | 1212.8458 |  | 274.0529 | 901.1566 | 0.01514 | 0.01514 | 0.007 | 0.01514 | 6e-06 | 6e-06 | 0 | 3e-05 | 423360000000.0001 | 4941250000000 | 253000000000 | 2614870000000 | 44000000000 | 600256800000.0001 | 1.2925e+13 | 1.5261e+12 | 1.5574e+12 | 1.2925e+13 | 1.3191e+13 | 0 | 0 | 440323375613.649 | 449370936379.7352 | 2.0015e+12 | 236311583081.3628 | 241167204031.9403 | 2.0015e+12 | 2.0426e+12 | 0 | 0 | 68184765078.8122 | 69585794048.7417 | 0 | 0 | 1.697e+12 | 1.7319e+12 | 2.0426e+12 | 0 | 0 | 1.0959e+13 | 1.1184e+13 | 4.2789e+12 | 505200014505.9302 | 515580630397.3759 | 4.2789e+12 | 4.3669e+12 | 0 | 0 | 145769174145.9799 | 148764371616.6341 | 0 | 0 | 3.628e+12 | 3.7025e+12 | 4.3669e+12 | 3.4143e+12 | 403112964942.5555 | 411395943425.8852 | 3.4143e+12 | 3.4844e+12 | 0 | 0 | 116313227038.7611 | 118703177352.1329 | 0 | 0 | 2.8949e+12 | 2.9543e+12 | 3.4844e+12 | 1.0924e+13 | 1.2897e+12 | 1.3162e+12 | 1.0924e+13 | 1.1148e+13 | 0 | 0 | 372138610534.8369 | 379785142330.9935 | 0 | 0 | 9.262e+12 | 9.4523e+12 | 1.1148e+13 | 3.2306e+12 | 381427684459.9215 | 389265083844.429 | 3.2306e+12 | 3.297e+12 | 0 | 0 | 110056209350.0959 | 112317593362.2265 | 0 | 0 | 2.7391e+12 | 2.7954e+12 | 3.297e+12 | 1.3191e+13 | 0.81975 | 1.5 | 0.81975 | 0.81975 | 0.79932 | 0.81574 | 0.70255 | 1.5 | 0.70255 | 0.70255 | 0.90071 | 1.5 | 0.90071 | 0.90071 | 0.83659 | 0.83659 | 0.83659 | 0.71699 | 0.71699 | 0.71699 | 0.91922 | 0.91922 | 0.91922 | 6.6191 | 6.6191 | 6.6191 | 6.6191 | 6.7551 | 6.7551 | 6.7551 | 6.7551 | 1 | 0.69 | 1728 | 69.12 | 0 | [6 empty] | 0.0185 |  | 0 | 0 | 0 | 0.76 | 917 | 43.1 | 0 | [5 empty] | 0.06 |  | 0 | 0.0106 | 0 | 0 |  |  | 0 | 0 | 94.162 | 100 | 0 | 0 | 94.162 | 0.028 | 8381.5163 | 4860.3023 | 127285.465 | 88.7 | 0.41 | 0.015656 | 84.7867 | 92.2617 | 0.8 | [5 empty] | 901.9679 | 901.1566 | 1457.33 | 84.3063 | -130.944 | 22424933.0005 | 0 | -88.1186 | 6.1805e-05 | 219501.8185 | 2.3839e-15 | 219501.8185 | 0 | 0 | 0.00314 | -130.944 | 20370191.1377 | 0 | 0 | 2.0134 | -93.942 | 0 | 4883.7854 | 6019.9378 | 41682.309 | 0 | 664.7704 | 2304769.1899 | 1445363.7293 | 14902871.9652 | 0 | 742213.8069 | 3 | 1 | 1 | 1 | 1 | 1 | 1 | 76.6684 | 8 | 1.1522e+13 | 4.4006e+12 | 1 | 4.0972e+12 | 1 | 1.1673e+13 | 3.0238e+12 | 1 | 302382529268.8068 | 302382529268.8068 | 100 | 0 | 0 | 302382529268.8068 | 545.37 | 1773.3216 | 244.3163 | 243.5896 | 121.535 | 472.8921 | 73331063352.2283 | 0 | 0 | 0.072444 | 0.072172 | 0.00027257 | 1176.0208 | 0 |  | 0
2035 | 3912563.83 | -8907543.2481 | 4107329.0227 | 56143065.3317 | 62204950.2719 | 956202.6207 | 0 | 0 | 15878.2965 | 0 | 0 | 15452640 | -77950448.25 | 15458300 | 211804470 | 2992000 | 16627113.36 | 0.076418 | 3 | 2.7376 | 3 | 3 | 2 | 1.4027e+13 | 1.399e+13 | 0 | 36548290560.1167 | 5.3711e+12 | 5.3711e+12 | 100 | 0 | 0 | 0 | 0 | 5.0007e+12 | 5.0007e+12 | 100 | 0 | 0 | 0 | 0 | 3.6548e+12 | 3.6183e+12 | 99 | 0 | 0 | 36548290560.1167 | 1 | 1547.5 | 0.48 | 52.2 | 0.0102 | 1.3867 | 5.9 | 0.205 | 27.9775 | 9.2768 | 26.6853 | 94.6796 | 10.5286 | 4222.8157 | 2181.7373 | 27135.847 | 21192.9387 | 1032.3647 | 3.2072e-16 | 3.8352e-16 | 4.9164e-17 | 1.5603e-17 | 6.5536e-16 | 0.46 | 3041.7 | 27.6 | 0 | 1.1424 | 3.7 | 0.29 | 2042.6 | 7.7 | 0.007 | 1.3781 | 38.15 | 0.27 | 490.6 | 20.7 | 0.0127 | 0.81549 | 50.35 | 0.17 | 0.88 | 0.66 | 654.1 | 61 | 0.0122 | 1.0527 | 1.9 | 0.13 | 1242.5423 | 31.2747 | 74.6154 | 41.5381 | 16.8596 | 17.4131 | 0.0032771 | 18.62 | 0.0098985 | 53.9418 | 0 | 38.8694 | 62.294 | 70.2377 | 1.0804 | 0.2139 | 14.7835 | 25.3846 | 19.5925 | 20.8464 | 12.3492 | 0.0091872 | 0.0048576 | 0.0013552 | 0.0036432 | 0.010736 | 14.0125 | 0.22332 | 2.9752 | 1.6529 | 1.0395 | 0.059435 | 760.1805 | -5783.8864 | 340.5477 | 339.5348 |  |  | 168919.6461 |  |  | 169.4053 | 659.155 | 172.4468 | 85 | 5 | 5 | 0.02 | 1540.1758 | 1560.6915 | 160.7862 | 1207.3308 | 1034.9666 | 1153.399 | 1176.9377 | 343.2979 | 273.9268 | 874.1804 | 73.8512 | 516.2437 | 256.9556 | 0.225 | 79.5922 | 0.58 | 2399 | 119.95 | 0 | 0 | [5 empty] | 0.0245 |  | 0 | 0 | 0 | 0.6 | 2304 | 115.2 | 0 | 0 |  |  |  |  | 0.115 |  | 0 | 0.00555 | 0 | 0 | 1.5225 | 15.4972 | 18.5818 | 18.6508 | 15.4972 | 15.979 | 153992.6069 | 0.00025963 | 0.0003195 |  | 0.0003195 | 0.00031154 | 0.00027382 |  | 0.00027382 | 0.00035106 | 0.00038981 | 0.00035145 | 0.014651 |  | 0.014651 | 0.01443 | 0.012556 |  | 0.012556 | 0.016098 | 0.073415 | 0.016671 | 0.023 | 0.0253 | 0.023 | 0.030527 | 0.028 | 0.0308 | 0.028 | 0.045 | 0.0495 | 0.045045 | 0.03797 |  | 0.03797 | 0.045269 | 0.04083 |  | 0.04083 | 0.061449 | 0.1233 | 0.062067 | 2.6282 | 0.64381 | 0.01404 | 1.4284 | 1.3489 | 150 | 0.079497 | 0.08 | 3.8111 | 9810.7627 | 281.021 | 12188.3302 | 2.2452e-16 | 2311 | 0 | 3.576 | 0.38 | 29975.5746 | 105.4052 | 0.67 | 0.018551 | 5756.3578 | 23585.519 | 7178247.0292 | 4.1125 | 57731.0253 | 0.59 | 16.562 | 2682.1562 | 446 | 20.41 | 0.148 | 3.2695 | 92.4281 | 4.89 | 4.3024 | 0.052966 | 1138.6895 | 1529.0681 | 386.1014 | 414.1455 | 0.01514 | 0.01514 | 0.007 | 0.01514 | 6e-06 | 6e-06 | 0 | 3e-05 | 423360000000.0001 | 4.6662e+12 | 253000000000 | 2614870000000 | 44000000000 | 600256800000.0001 | 1.3003e+13 | 1.8168e+12 | 1.8638e+12 | 1.2966e+13 | 1.3301e+13 | 0 | 0 | 533220508845.1176 | 546990337517.309 | 2.0202e+12 | 282341113277.4577 | 289632259608.9573 | 2.0149e+12 | 2.067e+12 | 0 | 0 | 82863716564.0353 | 85003580206.3755 | 5263892708.3549 | 5399826903.5715 | 1.6497e+12 | 1.6923e+12 | 2.0724e+12 | 37522810188.3119 | 38491795174.8633 | 1.0616e+13 | 1.089e+13 | 4.3146e+12 | 604579769977.2517 | 620192372480.6521 | 4.3146e+12 | 4.426e+12 | 0 | 0 | 177436881643.6359 | 182018992458.6392 | 0 | 0 | 3.5326e+12 | 3.6238e+12 | 4.426e+12 | 3.4427e+12 | 482410800914.4908 | 494868525191.8155 | 3.4427e+12 | 3.5316e+12 | 0 | 0 | 141581760482.4866 | 145237952531.7639 | 0 | 0 | 2.8187e+12 | 2.8915e+12 | 3.5316e+12 | 1.0983e+13 | 1.5345e+12 | 1.5741e+12 | 1.0951e+13 | 1.1234e+13 | 0 | 0 | 450356792281.0823 | 461986757310.9335 | 32258917479.957 | 33091968271.2918 | 8.9661e+12 | 9.1976e+12 | 1.1267e+13 | 3.2259e+12 | 447507800376.018 | 459064193347.4612 | 3.1936e+12 | 3.2761e+12 | 0 | 0 | 131338150154.9598 | 134729812320.5305 | 32258917479.957 | 33091968271.2918 | 2.6148e+12 | 2.6823e+12 | 3.3092e+12 | 1.3339e+13 | 0.8033 | 1.5 | 0.8033 | 0.8033 | 0.78303 | 0.80325 | 0.68845 | 1.5 | 0.68845 | 0.68845 | 0.88264 | 1.5 | 0.88264 | 0.88264 | 0.82404 | 0.82404 | 0.82404 | 0.70623 | 0.70623 | 0.70623 | 0.90543 | 0.90543 | 0.90543 | 6.4863 | 6.4863 | 6.4863 | 6.4863 | 6.6538 | 6.6538 | 6.6538 | 6.6538 | 1 | 0.69 | 1728 | 69.12 | 0 | 0 | [5 empty] | 0.0185 |  | 0 | 0 | 0 | 0.76 | 917 | 43.1 | 0 | 0 |  |  |  |  | 0.06 |  | 0 | 0.0105 | 0 | 0 | 0.052966 | 9.9754 | 0 | 0 | 88.2768 | 100 | 0 | 0 | 88.2768 | 0.028 | 9058.5803 | 4708.1021 | 123299.5235 | 88.7 | 0.41 | 0.015656 | 81.875 | 76.6113 | 0.8 | 12.2176 | 104.6463 | 4.1785 | 8.0092 | 1306.5789 | 1278.1908 | 414.1455 | 1457.33 | 84.3902 | -130.944 | 23538639.4575 | 0 | -88.1186 | 6.1471e-05 | 237233.3077 | 2682.1562 | 239915.4639 | 0 | 0 | 0.00314 | -130.944 | 25765711.9305 | 0 | 0 | 2.5174 | -93.942 | 0 | 5404.4398 | 6661.716 | 46126.0094 | 0 | 735.6407 | 2791452.3675 | 1750571.8237 | 18049814.8851 | 0 | 898942.2879 | 3 | 1 | 1 | 1 | 1 | 1 | 1 | 95.8355 | 10 | 1.1837e+13 | 4.5327e+12 | 1 | 4.2201e+12 | 1 | 1.2023e+13 | 3.0843e+12 | 1 | 311454005146.871 | 310642466218.963 | 99.7394 | 811538927.9081 | 0.26056 | 311454005146.871 | 545.37 | 1621.7237 | 244.3163 | 243.5896 | 121.535 | 472.8921 | 75115844308.2903 | 0 | 196236633.3903 | 0.073278 | 0.073019 | 0.00025963 | 1664.2923 | 3119.2117 | 0.90686 | 283.5647
2036 | 5467069.2201 | -6221260.739 | 5739216.8033 | 78449333.4135 | 58147851.4654 | 1336112.6216 | 0 | 0 | 345487.2219 | 0 | 0 | 15452640 | -44637181.8928 | 15458300 | 211804470 | 2992000 | 16627113.36 | 0.077253 | 3 | 2.7394 | 3 | 3 | 2 | 1.4397e+13 | 1.4343e+13 | 0 | 54446521804.1016 | 5.5271e+12 | 5.5271e+12 | 100 | 0 | 0 | 0 | 0 | 5.1459e+12 | 5.1459e+12 | 100 | 0 | 0 | 0 | 0 | 3.7245e+12 | 3.67e+12 | 98.5381 | 0 | 0 | 54446521804.1016 | 1.4619 | 1547.5 | 0.48 | 52.2 | 0.0102 | 1.3867 | 7.08 | 0.205 | 39.0933 | 12.9626 | 37.2876 | 88.5045 | 14.7117 | 5900.5877 | 3048.5659 | 37917.2227 | 19810.7039 | 1442.5348 | 2.2953e-16 | 2.7447e-16 | 3.5184e-17 | 1.6692e-17 | 4.6902e-16 | 0.46 | 3041.7 | 27.6 | 0 | 1.1424 | 4.44 | 0.29 | 2042.6 | 7.7 | 0.007 | 1.3781 | 45.78 | 0.27 | 490.6 | 20.7 | 0.0127 | 0.81549 | 40.42 | 0.17 | 0.88 | 0.66 | 654.1 | 61 | 0.0122 | 1.0527 | 2.28 | 0.13 | 1392.9308 | 31.2747 | 74.6154 | 41.5381 | 16.8596 | 17.4131 | 0.0032039 | 18.204 | 0.0093383 | 53.9418 | 0 | 38.8694 | 62.294 | 70.2377 | 1.1334 | 0.22267 | 14.7835 | 25.3846 | 19.5925 | 20.8464 | 12.3492 | 0.0091872 | 0.0048576 | 0.0013552 | 0.0036432 | 0.010736 | 16.2493 | 0.31205 | 3.6765 | 2.3097 | 0.97172 | 0.083049 | 760.1805 | -9983.3845 | 340.5477 | 339.5348 |  |  | 11330.412 |  |  | 169.4053 | 659.155 | 173.0673 | 85 | 5 | 5 | 0.02 | 1582.9779 | 1607.5123 | 158.4114 | 1221.9363 | 1016.42 | 1159.6838 | 1184.2692 | 337.9328 | 269.6458 | 858.0086 | 70.5522 | 493.8046 | 250.43 | 0.225 | 77.7423 | 0.58 | 2399 | 119.95 | 0 | 0 | [5 empty] | 0.0245 |  | 0 | 0 | 0 | 0.6 | 2304 | 115.2 | 0 | 0 |  |  |  |  | 0.115 |  | 0 | 0.00552 | 0 | 0 | 1.6956 | 16.5136 | 20.1648 | 20.2583 | 16.5136 | 17.1387 | 162925.8458 | 0.00024717 | 0.00030562 |  | 0.00030562 | 0.00029789 | 0.00026193 |  | 0.00026193 | 0.00033581 | 0.00035629 | 0.0003361 | 0.015499 |  | 0.015499 | 0.01531 | 0.013283 |  | 0.013283 | 0.017029 | 0.07189 | 0.017831 | 0.023 | 0.0253 | 0.023 | 0.030495 | 0.028 | 0.0308 | 0.028 | 0.045 | 0.0495 | 0.045066 | 0.038804 |  | 0.038804 | 0.046103 | 0.041545 |  | 0.041545 | 0.062365 | 0.12175 | 0.063233 | 2.5672 | 0.69547 | 0.013714 | 1.7422 | 1.6261 | 140 | 0.11603 | 0.08 | 3.8111 | 11827.182 | 316.1943 | 14693.414 | 1.8624e-16 | 2311 | 0 | 3.576 | 0.38 | 36136.4947 | 98.3782 | 0.67 | 0.017315 | 6939.4697 | 26889.9919 | 8698187.5911 | 4.9373 | 69596.5605 | 0.59 | 22.5618 | 3914.5126 | 443.4 | 20.378 | 0.1472 | 3.264 | 92.4388 | 4.8895 | 4.2972 | 0.049435 | 1077.816 | 2231.5245 | 527.783 | 595.3692 | 0.01514 | 0.01514 | 0.007 | 0.01514 | 6e-06 | 6e-06 | 0 | 3e-05 | 423360000000.0001 | 4.6122e+12 | 253000000000 | 2614870000000 | 44000000000 | 600256800000.0001 | 1.3074e+13 | 2.1156e+12 | 2.1829e+12 | 1.3019e+13 | 1.3434e+13 | 0 | 0 | 642814036451.647 | 663259525057.0629 | 2.0377e+12 | 329860097580.6452 | 340351702436.8403 | 2.03e+12 | 2.0946e+12 | 0 | 0 | 100227450672.1202 | 103415307633.0204 | 7705925017.9458 | 7951021411.6373 | 1.5999e+12 | 1.6508e+12 | 2.1025e+12 | 54767207457.372 | 56509145642.4825 | 1.0261e+13 | 1.0587e+13 | 4.3479e+12 | 706509363263.4449 | 728980759837.1086 | 4.3479e+12 | 4.4862e+12 | 0 | 0 | 214671713478.6689 | 221499610542.1198 | 0 | 0 | 3.4267e+12 | 3.5357e+12 | 4.4862e+12 | 3.4693e+12 | 563743222500.3652 | 581673766916.6564 | 3.4693e+12 | 3.5797e+12 | 0 | 0 | 171292455314.5854 | 176740621883.3494 | 0 | 0 | 2.7343e+12 | 2.8213e+12 | 3.5797e+12 | 1.1037e+13 | 1.7857e+12 | 1.8425e+12 | 1.0989e+13 | 1.1339e+13 | 0 | 0 | 542586585779.5267 | 559844217424.0425 | 47061282439.4262 | 48558124230.8452 | 8.6612e+12 | 8.9366e+12 | 1.1388e+13 | 3.2193e+12 | 515462434731.7584 | 531857349494.3593 | 3.1722e+12 | 3.2731e+12 | 0 | 0 | 156622416986.2724 | 161603984998.5733 | 47061282439.4262 | 48558124230.8452 | 2.5001e+12 | 2.5796e+12 | 3.3217e+12 | 1.349e+13 | 0.78666 | 1.5 | 0.78666 | 0.78666 | 0.76656 | 0.79094 | 0.67419 | 1.5 | 0.67419 | 0.67419 | 0.86436 | 1.5 | 0.86436 | 0.86436 | 0.81168 | 0.81168 | 0.81168 | 0.69564 | 0.69564 | 0.69564 | 0.89185 | 0.89185 | 0.89185 | 6.352 | 6.352 | 6.352 | 6.352 | 6.554 | 6.554 | 6.554 | 6.554 | 1 | 0.69 | 1728 | 69.12 | 0 | 0 | [5 empty] | 0.0185 |  | 0 | 0 | 0 | 0.76 | 917 | 43.1 | 0 | 0 |  |  |  |  | 0.06 |  | 0 | 0.0104 | 0 | 0 | 0.049435 | 9.9748 | 0 | 0 | 82.3917 | 100 | 0 | 0 | 82.3917 | 0.028 | 9833.7337 | 4550.784 | 119179.5524 | 88.7 | 0.41 | 0.015656 | 78.8133 | 58.0647 | 0.8 | 12.2176 | 152.7387 | 4.1785 | 8.0092 | 1907.0447 | 1757.3751 | 595.3692 | 1457.33 | 84.4687 | -130.944 | 24585434.2808 | 0 | -88.1186 | 6.0104e-05 | 257533.6413 | 3914.5126 | 261448.1539 | 0 | 0 | 0.00314 | -130.944 | 31918356.9556 | 0 | 0 | 3.0826 | -93.942 | 0 | 5830.167 | 7186.4834 | 49759.5217 | 0 | 793.5898 | 3169595.5199 | 1987712.4447 | 20494926.9635 | 0 | 1020717.2013 | 3 | 1 | 1 | 1 | 1 | 1 | 1 | 115.0026 | 12 | 1.2161e+13 | 4.6686e+12 | 1 | 4.3467e+12 | 1 | 1.2384e+13 | 3.146e+12 | 1 | 320797625301.2772 | 319584470528.7558 | 99.6218 | 1213154772.5214 | 0.37817 | 320797625301.2772 | 545.37 | 1503.1102 | 244.3163 | 243.5896 | 121.535 | 472.8921 | 77059509050.5354 | 0 | 292520819.3569 | 0.074113 | 0.073865 | 0.00024717 | 2285.1582 | 4552.4261 | 0.9068 | 413.8569
2037 | 7232155.1581 | -2056269.8585 | 7592167.7111 | 103777312.5687 | 49734889.8216 | 1767487.0024 | 0 | 0 | 970076.9568 | 0 | 0 | 15452640 | -12063678.2366 | 15458300 | 211804470 | 2992000 | 16627113.36 | 0.078219 | 3 | 2.7413 | 3 | 3 | 2 | 1.4779e+13 | 1.4699e+13 | 0 | 80763437202.9228 | 5.688e+12 | 5.688e+12 | 100 | 0 | 0 | 0 | 0 | 5.2957e+12 | 5.2957e+12 | 100 | 0 | 0 | 0 | 0 | 3.7957e+12 | 3.7149e+12 | 97.8722 | 0 | 0 | 80763437202.9228 | 2.1278 | 1547.5 | 0.48 | 52.2 | 0.0102 | 1.3867 | 8.26 | 0.205 | 51.7149 | 17.1476 | 49.3263 | 75.6994 | 19.4615 | 7805.6384 | 4032.8192 | 50159.0937 | 16944.4468 | 1908.2684 | 1.7351e-16 | 2.0748e-16 | 2.6597e-17 | 1.9515e-17 | 3.5455e-16 | 0.46 | 3041.7 | 27.6 | 0 | 1.1424 | 5.18 | 0.29 | 2042.6 | 7.7 | 0.007 | 1.3781 | 53.41 | 0.27 | 490.6 | 20.7 | 0.0127 | 0.81549 | 30.49 | 0.17 | 0.88 | 0.66 | 654.1 | 61 | 0.0122 | 1.0527 | 2.66 | 0.13 | 1543.3192 | 31.2747 | 74.6154 | 41.5381 | 16.8596 | 17.4131 | 0.0031307 | 17.788 | 0.008778 | 53.9418 | 0 | 38.8694 | 62.294 | 70.2377 | 1.1864 | 0.23145 | 14.7835 | 25.3846 | 19.5925 | 20.8464 | 12.3492 | 0.0091872 | 0.0048576 | 0.0013552 | 0.0036432 | 0.010736 | 18.3665 | 0.41279 | 4.4091 | 3.0553 | 0.83113 | 0.10986 | 760.1805 | -36444.8293 | 340.5477 | 339.5348 |  |  | 5861.1013 |  |  | 169.4053 | 659.155 | 172.3427 | 85 | 5 | 5 | 0.02 | 1626.996 | 1655.7376 | 155.8 | 1236.7405 | 996.5283 | 1165.5461 | 1191.1137 | 332.1341 | 265.0189 | 840.7283 | 67.2868 | 471.5189 | 243.5753 | 0.225 | 75.8375 | 0.58 | 2399 | 119.95 | 0 | 0 | [5 empty] | 0.0245 |  | 0 | 0 | 0 | 0.6 | 2304 | 115.2 | 0 | 0 |  |  |  |  | 0.115 |  | 0 | 0.00549 | 0 | 0 | 1.8679 | 17.5101 | 21.7918 | 21.914 | 17.5101 | 18.3043 | 173194.6589 | 0.00023516 | 0.00029187 |  | 0.00029187 | 0.00028434 | 0.00025014 |  | 0.00025014 | 0.00032069 | 0.00032384 | 0.00032076 | 0.01646 |  | 0.01646 | 0.01632 | 0.014106 |  | 0.014106 | 0.018085 | 0.070361 | 0.019198 | 0.023 | 0.0253 | 0.023 | 0.030466 | 0.028 | 0.0308 | 0.028 | 0.045 | 0.0495 | 0.045096 | 0.039751 |  | 0.039751 | 0.04707 | 0.042357 |  | 0.042357 | 0.063406 | 0.12018 | 0.064614 | 2.5051 | 0.75457 | 0.01338 | 2.1306 | 1.9621 | 130 | 0.16855 | 0.08 | 3.8111 | 14270.5631 | 354.2658 | 17728.9308 | 1.5435e-16 | 2311 | 0 | 3.576 | 0.38 | 43601.944 | 91.3512 | 0.67 | 0.016078 | 8373.0968 | 30089.5544 | 10210832.5693 | 5.9385 | 83974.5347 | 0.59 | 30.4334 | 5685.7194 | 440.8 | 20.346 | 0.1464 | 3.2549 | 92.4567 | 4.8885 | 4.2884 | 0.045904 | 1027.4289 | 3240.9924 | 705.3962 | 847.2395 | 0.01514 | 0.01514 | 0.007 | 0.01514 | 6e-06 | 6e-06 | 0 | 3e-05 | 423360000000.0001 | 4.5504e+12 | 253000000000 | 2614870000000 | 44000000000 | 600256800000.0001 | 1.314e+13 | 2.3988e+12 | 2.4907e+12 | 1.3061e+13 | 1.3561e+13 | 0 | 0 | 775613180588.854 | 805323845184.7087 | 2.0544e+12 | 375260258584.0522 | 389634990677.2845 | 2.0432e+12 | 2.1214e+12 | 0 | 0 | 121334116222.5461 | 125981944961.5906 | 11226545539.7486 | 11656589970.9796 | 1.5466e+12 | 1.6058e+12 | 2.1331e+12 | 79557487459.0702 | 82605019250.8724 | 9.8863e+12 | 1.0265e+13 | 4.3798e+12 | 804413606131.2385 | 835227500797.0853 | 4.3798e+12 | 4.5476e+12 | 0 | 0 | 260093659652.6479 | 270056816131.7339 | 0 | 0 | 3.3153e+12 | 3.4423e+12 | 4.5476e+12 | 3.4948e+12 | 641863706446.6874 | 666450959185.2386 | 3.4948e+12 | 3.6286e+12 | 0 | 0 | 207535873505.2216 | 215485749659.5181 | 0 | 0 | 2.6454e+12 | 2.7467e+12 | 3.6286e+12 | 1.1086e+13 | 2.0235e+12 | 2.1011e+12 | 1.1018e+13 | 1.144e+13 | 0 | 0 | 654279064366.3079 | 679341900223.1182 | 68330941919.3215 | 70948429279.8928 | 8.3398e+12 | 8.6592e+12 | 1.1511e+13 | 3.2114e+12 | 577266753378.7627 | 599379553059.337 | 3.143e+12 | 3.2634e+12 | 0 | 0 | 186649531208.4383 | 193799334431.8663 | 68330941919.3215 | 70948429279.8928 | 2.3791e+12 | 2.4703e+12 | 3.3344e+12 | 1.3644e+13 | 0.77001 | 1.5 | 0.77001 | 0.77001 | 0.7501 | 0.77883 | 0.65992 | 1.5 | 0.65992 | 0.65992 | 0.84606 | 1.5 | 0.84606 | 0.84606 | 0.79951 | 0.79951 | 0.79951 | 0.6852 | 0.6852 | 0.6852 | 0.87847 | 0.87847 | 0.87847 | 6.2175 | 6.2175 | 6.2175 | 6.2175 | 6.4557 | 6.4557 | 6.4557 | 6.4557 | 1 | 0.69 | 1728 | 69.12 | 0 | 0 | [5 empty] | 0.0185 |  | 0 | 0 | 0 | 0.76 | 917 | 43.1 | 0 | 0 |  |  |  |  | 0.06 |  | 0 | 0.0103 | 0 | 0 | 0.045904 | 9.9737 | 0 | 0 | 76.5066 | 100 | 0 | 0 | 76.5066 | 0.028 | 10713.6909 | 4384.5925 | 114827.1973 | 88.7 | 0.41 | 0.015656 | 75.695 | 38.173 | 0.8 | 12.2176 | 221.8757 | 4.1785 | 8.0092 | 2770.2651 | 2362.5745 | 847.2395 | 1457.33 | 84.5418 | -130.944 | 25567585.3955 | 0 | -88.1186 | 5.8305e-05 | 280578.6625 | 5685.7194 | 286264.3818 | 0 | 0 | 0.00314 | -130.944 | 38646497.6613 | 0 | 0 | 3.6893 | -93.942 | 0 | 4841.7363 | 5968.1065 | 41323.4269 | 0 | 659.0467 | 3506710.4724 | 2199123.5166 | 22674746.5289 | 0 | 1129279.6436 | 3 | 1 | 1 | 1 | 1 | 1 | 1 | 134.1697 | 14 | 1.2495e+13 | 4.8087e+12 | 1 | 4.4771e+12 | 1 | 1.2755e+13 | 3.2089e+12 | 1 | 330421554060.3155 | 328615924825.7892 | 99.4535 | 1805629234.5263 | 0.54646 | 330421554060.3155 | 545.37 | 1408.6657 | 244.3163 | 243.5896 | 121.535 | 472.8921 | 79018589248.3575 | 0 | 434179429.6594 | 0.075079 | 0.074844 | 0.00023516 | 3067.9707 | 6612.3833 | 0.9067 | 601.1258
2038 | 9184973.8393 | 4076140.4147 | 9642196.5909 | 131799149.7998 | 37268772.4205 | 2244741.9232 | 0 | 0 | 2076053.0017 | 0 | 0 | 15452640 | 19598714.9315 | 15458300 | 211804470 | 2992000 | 16627113.36 | 0.079315 | 3 | 2.7432 | 3 | 3 | 2 | 1.5173e+13 | 1.5054e+13 | 0 | 119064366196.8047 | 5.8539e+12 | 5.8539e+12 | 100 | 0 | 0 | 0 | 0 | 5.4502e+12 | 5.4502e+12 | 100 | 0 | 0 | 0 | 0 | 3.8685e+12 | 3.7494e+12 | 96.9222 | 0 | 0 | 119064366196.8047 | 3.0778 | 1547.5 | 0.48 | 52.2 | 0.0102 | 1.3867 | 9.44 | 0.205 | 65.6789 | 21.7778 | 62.6453 | 56.7253 | 24.7165 | 9913.3084 | 5121.7567 | 63702.9978 | 12697.2983 | 2423.537 | 1.3662e-16 | 1.6337e-16 | 2.0942e-17 | 2.6043e-17 | 2.7917e-16 | 0.46 | 3041.7 | 27.6 | 0 | 1.1424 | 5.92 | 0.29 | 2042.6 | 7.7 | 0.007 | 1.3781 | 61.04 | 0.27 | 490.6 | 20.7 | 0.0127 | 0.81549 | 20.56 | 0.17 | 0.88 | 0.66 | 654.1 | 61 | 0.0122 | 1.0527 | 3.04 | 0.13 | 1693.7077 | 31.2747 | 74.6154 | 41.5381 | 16.8596 | 17.4131 | 0.0030575 | 17.372 | 0.0082177 | 53.9418 | 0 | 38.8694 | 62.294 | 70.2377 | 1.2394 | 0.24023 | 14.7835 | 25.3846 | 19.5925 | 20.8464 | 12.3492 | 0.0091872 | 0.0048576 | 0.0013552 | 0.0036432 | 0.010736 | 20.364 | 0.52426 | 5.1669 | 3.8803 | 0.62281 | 0.13953 | 760.1805 | 22080.4352 | 340.5477 | 339.5348 |  |  | 3952.5245 |  |  | 169.4053 | 659.155 | 169.9861 | 85 | 5 | 5 | 0.02 | 1672.2653 | 1705.4098 | 152.9071 | 1251.7461 | 975.0045 | 1171.2965 | 1197.7868 | 325.8343 | 259.9921 | 822.0974 | 64.0389 | 449.2851 | 236.271 | 0.225 | 73.8352 | 0.58 | 2399 | 119.95 | 0 | 0 | [5 empty] | 0.0245 |  | 0 | 0 | 0 | 0.6 | 2304 | 115.2 | 0 | 0 |  |  |  |  | 0.115 |  | 0 | 0.00546 | 0 | 0 | 2.0379 | 18.4851 | 23.464 | 23.6194 | 18.4851 | 19.4756 | 184744.2603 | 0.0002236 | 0.0002782 |  | 0.0002782 | 0.00027082 | 0.00023843 |  | 0.00023843 | 0.00030568 | 0.00029254 | 0.00030528 | 0.017524 |  | 0.017524 | 0.017455 | 0.015019 |  | 0.015019 | 0.019255 | 0.068849 | 0.020782 | 0.023 | 0.0253 | 0.023 | 0.030441 | 0.028 | 0.0308 | 0.028 | 0.045 | 0.0495 | 0.045139 | 0.040803 |  | 0.040803 | 0.048166 | 0.043257 |  | 0.043257 | 0.064561 | 0.11864 | 0.066226 | 2.4422 | 0.82091 | 0.013032 | 2.5997 | 2.3565 | 120 | 0.2433 | 0.08 | 3.8111 | 17138.8566 | 392.7425 | 21292.3345 | 1.2852e-16 | 2311 | 0 | 3.576 | 0.38 | 52365.6608 | 84.3241 | 0.67 | 0.014841 | 10056.0367 | 33151.9564 | 11708269.7754 | 7.116 | 100852.8885 | 0.59 | 40.5492 | 8205.6503 | 438.2 | 20.314 | 0.1456 | 3.2433 | 92.4794 | 4.8873 | 4.2773 | 0.042373 | 985.5095 | 4676.9847 | 915.454 | 1188.6227 | 0.01514 | 0.01514 | 0.007 | 0.01514 | 6e-06 | 6e-06 | 0 | 3e-05 | 423360000000.0001 | 4.4788e+12 | 253000000000 | 2614870000000 | 44000000000 | 600256800000.0001 | 1.3205e+13 | 2.6657e+12 | 2.7858e+12 | 1.309e+13 | 1.368e+13 | 0 | 0 | 931506556298.8823 | 973470111318.5778 | 2.0708e+12 | 418398054451.4442 | 437246520583.4135 | 2.0546e+12 | 2.1472e+12 | 0 | 0 | 146205095044.0227 | 152791506603.3967 | 16250615370.4677 | 16982691368.8504 | 1.49e+12 | 1.5571e+12 | 2.1641e+12 | 114835270261.1429 | 120008498671.8498 | 9.4931e+12 | 9.9207e+12 | 4.4113e+12 | 898319231389.604 | 938787726470.7842 | 4.4113e+12 | 4.61e+12 | 0 | 0 | 313908841611.0992 | 328050160163.3324 | 0 | 0 | 3.1991e+12 | 3.3432e+12 | 4.61e+12 | 3.5199e+12 | 716793583595.8495 | 749084507132.1277 | 3.5199e+12 | 3.6785e+12 | 0 | 0 | 250476485016.1101 | 261760231425.664 | 0 | 0 | 2.5526e+12 | 2.6676e+12 | 3.6785e+12 | 1.1134e+13 | 2.2473e+12 | 2.3486e+12 | 1.1036e+13 | 1.1533e+13 | 0 | 0 | 785301461254.8596 | 820678604715.181 | 98584654890.6752 | 103025807302.9993 | 8.0031e+12 | 8.3636e+12 | 1.1636e+13 | 3.2031e+12 | 632200135688.2335 | 660680198440.363 | 3.1045e+12 | 3.2444e+12 | 0 | 0 | 220916134627.6503 | 230868213126.1846 | 98584654890.6752 | 103025807302.9993 | 2.2514e+12 | 2.3528e+12 | 3.3474e+12 | 1.38e+13 | 0.75357 | 1.5 | 0.75357 | 0.75357 | 0.73384 | 0.7669 | 0.64583 | 1.5 | 0.64583 | 0.64583 | 0.82799 | 1.5 | 0.82799 | 0.82799 | 0.78751 | 0.78751 | 0.78751 | 0.67492 | 0.67492 | 0.67492 | 0.8653 | 0.8653 | 0.8653 | 6.0847 | 6.0847 | 6.0847 | 6.0847 | 6.3589 | 6.3589 | 6.3589 | 6.3589 | 1 | 0.69 | 1728 | 69.12 | 0 | 0 | [5 empty] | 0.0185 |  | 0 | 0 | 0 | 0.76 | 917 | 43.1 | 0 | 0 |  |  |  |  | 0.06 |  | 0 | 0.0102 | 0 | 0 | 0.042373 | 9.9724 | 0 | 0 | 70.6215 | 100 | 0 | 0 | 70.6215 | 0.028 | 11696.1883 | 4210.1871 | 110259.7297 | 88.7 | 0.41 | 0.015656 | 72.52 | 16.6492 | 0.8 | 12.2176 | 320.2609 | 4.1785 | 8.0092 | 3998.67 | 3080.68 | 1188.6227 | 1457.33 | 84.6095 | -130.944 | 26490342.7462 | 0 | -88.1186 | 5.6017e-05 | 306309.0862 | 8205.6503 | 314514.7365 | 0 | 0 | 0.00314 | -130.944 | 45684438.9758 | 0 | 0 | 4.3107 | -93.942 | 0 | 3621.8832 | 4464.4697 | 30912.1808 | 0 | 493.003 | 3800798.6041 | 2383551.667 | 24576350.2961 | 0 | 1223985.9912 | 3 | 1 | 1 | 1 | 1 | 1 | 1 | 153.3368 | 16 | 1.2837e+13 | 4.953e+12 | 1 | 4.6114e+12 | 1 | 1.3138e+13 | 3.2731e+12 | 1 | 340334200682.1249 | 337663486920.8348 | 99.2153 | 2670713761.2901 | 0.78473 | 340334200682.1249 | 545.37 | 1332.5495 | 244.3163 | 243.5896 | 121.535 | 472.8921 | 80975748979.3323 | 0 | 640469152.001 | 0.076175 | 0.075952 | 0.0002236 | 3996.1339 | 9543.2202 | 0.90658 | 867.5655
2039 | 11301564.4663 | 12660172.8333 | 11864149.8904 | 162171021.2936 | 21074795.1883 | 2762021.5364 | 0 | 0 | 3937892.9091 | 0 | 0 | 15452640 | 50130425.4144 | 15458300 | 211804470 | 2992000 | 16627113.36 | 0.08054 | 3 | 2.745 | 3 | 3 | 2 | 1.5578e+13 | 1.5404e+13 | 0 | 173998572570.5808 | 6.0251e+12 | 6.0251e+12 | 100 | 0 | 0 | 0 | 0 | 5.6096e+12 | 5.6096e+12 | 100 | 0 | 0 | 0 | 0 | 3.943e+12 | 3.769e+12 | 95.5871 | 0 | 0 | 173998572570.5808 | 4.4129 | 1547.5 | 0.48 | 52.2 | 0.0102 | 1.3867 | 10.62 | 0.205 | 80.8139 | 26.7963 | 77.0813 | 32.0771 | 30.4122 | 12197.7369 | 6302.0173 | 78382.753 | 7180.0852 | 2982.0182 | 1.1103e-16 | 1.3277e-16 | 1.702e-17 | 4.6054e-17 | 2.2688e-16 | 0.46 | 3041.7 | 27.6 | 0 | 1.1424 | 6.66 | 0.29 | 2042.6 | 7.7 | 0.007 | 1.3781 | 68.67 | 0.27 | 490.6 | 20.7 | 0.0127 | 0.81549 | 10.63 | 0.17 | 0.88 | 0.66 | 654.1 | 61 | 0.0122 | 1.0527 | 3.42 | 0.13 | 1844.0961 | 31.2747 | 74.6154 | 41.5381 | 16.8596 | 17.4131 | 0.0029843 | 16.956 | 0.0076574 | 53.9418 | 0 | 38.8694 | 62.294 | 70.2377 | 1.2924 | 0.24901 | 14.7835 | 25.3846 | 19.5925 | 20.8464 | 12.3492 | 0.0091872 | 0.0048576 | 0.0013552 | 0.0036432 | 0.010736 | 22.2418 | 0.64507 | 5.9435 | 4.7745 | 0.35219 | 0.17168 | 760.1805 | 8473.38 | 340.5477 | 339.5348 |  |  | 2981.3238 |  |  | 169.4053 | 659.155 | 171.2739 | 85 | 5 | 5 | 0.02 | 1718.8218 | 1756.5721 | 149.6816 | 1266.956 | 951.5218 | 1177.2934 | 1204.6544 | 318.9661 | 254.5118 | 801.8402 | 60.7922 | 426.9978 | 228.3622 | 0.225 | 71.6898 | 0.58 | 2399 | 119.95 | 0 | 0 | [5 empty] | 0.0245 |  | 0 | 0 | 0 | 0.6 | 2304 | 115.2 | 0 | 0 |  |  |  |  | 0.115 |  | 0 | 0.00543 | 0 | 0 | 2.2092 | 19.4367 | 25.1829 | 25.376 | 19.4367 | 20.6529 | 197545.5719 | 0.00021096 | 0.00026459 |  | 0.00026459 | 0.00025727 | 0.00022676 |  | 0.00022676 | 0.00029072 | 0.00026247 | 0.00028948 | 0.018686 |  | 0.018686 | 0.018714 | 0.016014 |  | 0.016014 | 0.020531 | 0.067377 | 0.022599 | 0.023 | 0.0253 | 0.023 | 0.030419 | 0.028 | 0.0308 | 0.028 | 0.045 | 0.0495 | 0.045199 | 0.04195 |  | 0.04195 | 0.049391 | 0.044241 |  | 0.044241 | 0.065822 | 0.11714 | 0.068087 | 2.3787 | 0.89432 | 0.012663 | 3.1568 | 2.8087 | 110 | 0.34815 | 0.08 | 3.8111 | 20427.7905 | 429.1003 | 25378.3179 | 1.0783e-16 | 2311 | 0 | 3.576 | 0.38 | 62414.5926 | 77.2971 | 0.67 | 0.013604 | 11985.7827 | 36204.3749 | 12987853.7902 | 8.4698 | 120206.4837 | 0.59 | 53.1899 | 11740.1337 | 435.6 | 20.282 | 0.1448 | 3.2302 | 92.505 | 4.886 | 4.2648 | 0.038842 | 950.5701 | 6690.8461 | 1149.8216 | 1581.7985 | 0.01514 | 0.01514 | 0.007 | 0.01514 | 6e-06 | 6e-06 | 0 | 3e-05 | 423360000000.0001 | 4.3963e+12 | 253000000000 | 2614870000000 | 44000000000 | 600256800000.0001 | 1.3273e+13 | 2.9156e+12 | 3.0663e+12 | 1.3108e+13 | 1.3786e+13 | 0 | 0 | 1.1103e+12 | 1.1677e+12 | 2.0877e+12 | 459146718061.3707 | 482892586989.0981 | 2.0643e+12 | 2.1711e+12 | 0 | 0 | 174846026370.4341 | 183888606141.5724 | 23318653909.5129 | 24524633779.3991 | 1.4303e+12 | 1.5043e+12 | 2.1956e+12 | 164327735407.1713 | 172826336644.3632 | 9.0826e+12 | 9.5523e+12 | 4.4438e+12 | 988393262239.7769 | 1.0395e+12 | 4.4438e+12 | 4.6737e+12 | 0 | 0 | 376386517851.2204 | 395852245400.7837 | 0 | 0 | 3.0791e+12 | 3.2383e+12 | 4.6737e+12 | 3.5459e+12 | 788666126346.7646 | 829453878338.2002 | 3.5459e+12 | 3.7293e+12 | 0 | 0 | 300329138596.3104 | 315861377159.1744 | 0 | 0 | 2.4569e+12 | 2.5839e+12 | 3.7293e+12 | 1.1185e+13 | 2.4564e+12 | 2.5834e+12 | 1.1044e+13 | 1.1615e+13 | 0 | 0 | 935415953311.4202 | 983793223030.3975 | 141009081497.6584 | 148301702864.9641 | 7.6523e+12 | 8.048e+12 | 1.1764e+13 | 3.1954e+12 | 679348537294.7697 | 714482669127.3069 | 3.0544e+12 | 3.2123e+12 | 0 | 0 | 258700296863.8893 | 272079600470.4393 | 141009081497.6584 | 148301702864.9641 | 2.1163e+12 | 2.2258e+12 | 3.3606e+12 | 1.3959e+13 | 0.73756 | 1.5 | 0.73756 | 0.73756 | 0.71802 | 0.75516 | 0.63211 | 1.5 | 0.63211 | 0.63211 | 0.8104 | 1.5 | 0.8104 | 0.8104 | 0.7757 | 0.7757 | 0.7757 | 0.6648 | 0.6648 | 0.6648 | 0.85232 | 0.85232 | 0.85232 | 5.9555 | 5.9555 | 5.9555 | 5.9555 | 6.2635 | 6.2635 | 6.2635 | 6.2635 | 1 | 0.69 | 1728 | 69.12 | 0 | 0 | [5 empty] | 0.0185 |  | 0 | 0 | 0 | 0.76 | 917 | 43.1 | 0 | 0 |  |  |  |  | 0.06 |  | 0 | 0.0101 | 0 | 0 | 0.038842 | 9.9709 | 0 | 0 | 64.7363 | 100 | 0 | 0 | 64.7363 | 0.028 | 12778.6412 | 4028.138 | 105492.0834 | 88.7 | 0.41 | 0.015656 | 69.2883 | 0 | 0.8 | 12.2176 | 458.289 | 4.1785 | 8.0092 | 5722.0433 | 3884.2604 | 1581.7985 | 1457.33 | 84.6717 | -130.944 | 27360983.2141 | 0 | -88.1186 | 5.4974e-05 | 334657.2223 | 11740.1337 | 346397.356 | 0 | 0 | 0.00314 | -130.944 | 52724801.5625 | 0 | 0 | 4.9174 | -93.942 | 0 | 2221.5327 | 2738.3449 | 18960.4183 | 0 | 302.3903 | 3994914.8786 | 2505285.6019 | 25831525.8679 | 0 | 1286498.0118 | 3 | 1 | 1 | 1 | 1 | 1 | 1 | 171.2739 | 18 | 1.319e+13 | 5.1016e+12 | 1 | 4.7497e+12 | 1 | 1.3532e+13 | 3.3386e+12 | 1 | 350544226702.5887 | 346628727611.7659 | 98.883 | 3915499090.8228 | 1.117 | 350544226702.5887 | 545.37 | 1270.7519 | 244.3163 | 243.5896 | 121.535 | 472.8921 | 82907841008.3729 | 0 | 936522423.652 | 0.0774 | 0.077189 | 0.00021096 | 5034.0819 | 13654.1783 | 0.90645 | 1241.2889
2040 | 13526254.6614 | 24116484.0939 | 14199583.8927 | 194094060.0971 | 1494891.3905 | 3305719.911 | 0 | 0 | 6870933.0347 | 0 | 0 | 15452640 | 79372878.8748 | 15458300 | 211804470 | 2992000 | 16627113.36 | 0.081844 | 3 | 2.4938 | 3 | 3 | 1 | 1.5955e+13 | 1.5707e+13 | 0 | 248731733901.4421 | 6.2017e+12 | 6.2017e+12 | 100 | 0 | 0 | 0 | 0 | 5.774e+12 | 5.774e+12 | 100 | 0 | 0 | 0 | 0 | 3.9797e+12 | 3.731e+12 | 93.75 | 0 | 0 | 248731733901.4421 | 6.25 | 1547.5 | 0.48 | 52.2 | 0.0102 | 1.3867 | 11.8 | 0.205 | 96.722 | 32.0711 | 92.2546 | 2.2753 | 36.3987 | 14598.8369 | 7542.5567 | 93812.24 | 509.3026 | 3569.0225 | 9.2771e-17 | 1.1094e-16 | 1.4221e-17 | 6.4926e-16 | 1.8957e-16 | 0.46 | 3041.7 | 27.6 | 0 | 1.1424 | 7.4 | 0.29 | 2042.6 | 7.7 | 0.007 | 1.3781 | 76.3 | 0.27 | 490.6 | 20.7 | 0.0127 | 0.81549 | 0.7 | 0.17 | 0.88 | 0.66 | 654.1 | 61 | 0.0122 | 1.0527 | 3.8 | 0.13 | 1994.4846 | 31.2747 | 74.6154 | 41.5381 | 16.8596 | 17.4131 | 0.002911 | 16.54 | 0.0070971 | 53.9418 | 0 | 38.8694 | 62.294 | 70.2377 | 1.3454 | 0.25779 | 14.7835 | 25.3846 | 19.5925 | 20.8464 | 12.3492 | 0.0091872 | 0.0048576 | 0.0013552 | 0.0036432 | 0.010736 | 24 | 0.77205 | 6.7169 | 5.7144 | 0.024981 | 0.20548 | 760.1805 | 5242.6191 | 340.5477 | 339.5348 |  |  | 2393.0774 |  |  | 169.4053 | 659.155 | 184.6994 | 85 | 5 | 5 | 0.02 | 1763.019 | 1809.2692 | 146.0588 | 1279.3559 | 923.4969 | 1181.1048 | 1209.2137 | 311.4425 | 248.5085 | 777.4382 | 57.508 | 404.527 | 217.4872 | 0.225 | 69.3539 | 0.58 | 2399 | 119.95 | 0 | 0 | [5 empty] | 0.0245 |  | 0 | 0 | 0 | 0.6 | 2304 | 115.2 | 0 | 0 |  |  |  |  | 0.115 |  | 0 | 0.0054 | 0 | 0 | 2.3939 | 20.3602 | 26.9459 | 27.1853 | 20.3602 | 21.834 | 211028.5983 | 0.00019482 | 0.00025098 |  | 0.00025098 | 0.00024352 | 0.0002151 |  | 0.0002151 | 0.00027577 | 0.00023363 | 0.00027314 | 0.019938 |  | 0.019938 | 0.020085 | 0.017088 |  | 0.017088 | 0.021908 | 0.065961 | 0.024661 | 0.023 | 0.0253 | 0.023 | 0.030367 | 0.028 | 0.0308 | 0.028 | 0.045 | 0.0495 | 0.045281 | 0.043189 |  | 0.043189 | 0.050695 | 0.045303 |  | 0.045303 | 0.067183 | 0.11569 | 0.070215 | 2.3143 | 0.97459 | 0.012268 | 3.798 | 3.3103 | 100 | 0.48769 | 0.08 | 3.8111 | 24076.1685 | 459.761 | 29910.8539 | 9.1488e-17 | 2311 | 0 | 3.576 | 0.38 | 73561.7611 | 70.2701 | 0.67 | 0.012368 | 14126.4286 | 39158.8248 | 14364310.491 | 10 | 141675.2121 | 0.59 | 67.7352 | 16442.6744 | 433 | 20.25 | 0.144 | 3.2165 | 92.5318 | 4.8846 | 4.2517 | 0.035311 | 921.4968 | 9369.8683 | 1376.2951 | 2093.0782 | 0.01514 | 0.01514 | 0.007 | 0.01514 | 6e-06 | 6e-06 | 0 | 3e-05 | 423360000000.0001 | 4.3067e+12 | 253000000000 | 2614870000000 | 44000000000 | 600256800000.0001 | 1.3316e+13 | 3.1405e+12 | 3.3227e+12 | 1.3086e+13 | 1.3845e+13 | 0 | 0 | 1.3086e+12 | 1.3845e+12 | 2.1054e+12 | 497428843676.0744 | 526282933877.2604 | 2.0726e+12 | 2.1928e+12 | 0 | 0 | 207262018198.3643 | 219284555782.1918 | 32822170709.041 | 34726068897.2492 | 1.3679e+12 | 1.4473e+12 | 2.2276e+12 | 230191451030.6807 | 243544044021.6621 | 8.6365e+12 | 9.1374e+12 | 4.4787e+12 | 1.0749e+12 | 1.1372e+12 | 4.4787e+12 | 4.7385e+12 | 0 | 0 | 447869820531.7106 | 473849166852.9029 | 0 | 0 | 2.9559e+12 | 3.1274e+12 | 4.7385e+12 | 3.5737e+12 | 857682309163.3171 | 907433430408.4606 | 3.5737e+12 | 3.781e+12 | 0 | 0 | 357367628818.0488 | 378097262670.1918 | 0 | 0 | 2.3586e+12 | 2.4954e+12 | 3.781e+12 | 1.121e+13 | 2.6431e+12 | 2.7964e+12 | 1.1013e+13 | 1.1652e+13 | 0 | 0 | 1.1013e+12 | 1.1652e+12 | 197369280321.6397 | 208817975124.4129 | 7.2685e+12 | 7.6901e+12 | 1.1861e+13 | 3.1579e+12 | 710529409157.9028 | 751744710447.8864 | 2.9605e+12 | 3.1323e+12 | 0 | 0 | 296053920482.4595 | 313226962686.6193 | 197369280321.6397 | 208817975124.4129 | 1.954e+12 | 2.0673e+12 | 3.3411e+12 | 1.4088e+13 | 0.72217 | 1.5 | 0.72217 | 0.72217 | 0.7026 | 0.74336 | 0.61893 | 1.5 | 0.61893 | 0.61893 | 0.7935 | 1.5 | 0.7935 | 0.7935 | 0.76406 | 0.76406 | 0.76406 | 0.65483 | 0.65483 | 0.65483 | 0.83953 | 0.83953 | 0.83953 | 5.8313 | 5.8313 | 5.8313 | 5.8313 | 6.1695 | 6.1695 | 6.1695 | 6.1695 | 1 | 0.69 | 1728 | 69.12 | 0 | 0 | [5 empty] | 0.0185 |  | 0 | 0 | 0 | 0.76 | 917 | 43.1 | 0 | 0 |  |  |  |  | 0.06 |  | 0 | 0.01 | 0 | 0 | 0.035311 | 9.9694 | 0 | 0 | 58.8512 | 100 | 0 | 0 | 58.8512 | 0.028 | 13925.7434 | 3830.2666 | 100310.0699 | 88.7 | 0.41 | 0.015656 | 66 | 0 | 0.8 | 12.2176 | 641.9745 | 4.1785 | 8.0092 | 8015.4787 | 4663.9177 | 2093.0782 | 1457.33 | 84.7286 | -130.944 | 28108832.1146 | 0 | -88.1186 | 5.788e-05 | 364698.4479 | 16442.6744 | 381141.1223 | 0 | 0 | 0.00314 | -130.944 | 59309347.1427 | 0 | 0 | 5.4826 | -93.942 | 0 | 1984.9263 | 2446.6949 | 16941.0208 | 0 | 270.1839 | 1590528.0667 | 997449.8045 | 10284516.2276 | 0 | 512203.9537 | 3 | 1 | 1 | 1 | 1 | 1 | 1 | 184.6994 | 20 | 1.3519e+13 | 5.2546e+12 | 1 | 4.8922e+12 | 1 | 1.3938e+13 | 3.372e+12 | 1 | 361060553503.6664 | 355431906816.55 | 98.4411 | 5628646687.1164 | 1.5589 | 361060553503.6664 | 545.37 | 1220.442 | 244.3163 | 243.5896 | 121.535 | 472.8921 | 84625989665.9044 | 0 | 1340143603.4351 | 0.078704 | 0.07851 | 0.00019482 | 6040.2128 | 19123.8817 | 0.90631 | 1738.5347
2041 | 14411988.7264 | 35673677.0796 | 15129409.2936 | 206803840.088 | 1592780.7369 | 3522186.9825 | 0 | 0 | 10779658.6657 | 0 | 0 | 15452640 | 98276690.8578 | 15458300 | 211804470 | 2992000 | 16627113.36 | 0.083014 | 3 | 2.5011 | 3 | 3 | 1 | 1.6345e+13 | 1.5995e+13 | 0 | 349718931206.7435 | 6.3839e+12 | 6.3839e+12 | 100 | 0 | 0 | 0 | 0 | 5.9436e+12 | 5.9436e+12 | 100 | 0 | 0 | 0 | 0 | 4.0171e+12 | 3.6673e+12 | 91.2942 | 0 | 0 | 349718931206.7435 | 8.7058 | 1547.5 | 0.48 | 52.2 | 0.0102 | 1.3867 | 11.8 | 0.205 | 103.0556 | 34.1712 | 98.2957 | 2.4243 | 38.7822 | 15554.8064 | 8036.4627 | 99955.3076 | 542.653 | 3802.7313 | 8.7069e-17 | 1.0412e-16 | 1.3347e-17 | 6.0936e-16 | 1.7792e-16 | 0.46 | 3041.7 | 27.6 | 0 | 1.1424 | 7.4 | 0.29 | 2042.6 | 7.7 | 0.007 | 1.3781 | 76.3 | 0.27 | 490.6 | 20.7 | 0.0127 | 0.81549 | 0.7 | 0.17 | 0.88 | 0.66 | 654.1 | 61 | 0.0122 | 1.0527 | 3.8 | 0.13 | 1994.4846 | 31.2747 | 74.6154 | 41.5381 | 16.8596 | 17.4131 | 0.002911 | 16.54 | 0.0070971 | 53.9418 | 0 | 38.8694 | 62.294 | 70.2377 | 1.3454 | 0.25779 | 14.7835 | 25.3846 | 19.5925 | 20.8464 | 12.3492 | 0.0091872 | 0.0048576 | 0.0013552 | 0.0036432 | 0.010736 | 25.6385 | 0.8226 | 7.1567 | 6.0886 | 0.026617 | 0.21893 | 760.1805 | 4138.1523 | 340.5477 | 339.5348 |  |  | 2102.4564 |  |  | 169.4053 | 659.155 | 206.5152 | 85 | 5 | 5 | 0.02 | 1808.4686 | 1863.5473 | 142.765 | 1291.9673 | 897.8923 | 1185.8058 | 1214.6222 | 304.7362 | 243.1574 | 755.1272 | 54.4947 | 383.888 | 207.2336 | 0.225 | 67.1636 | 0.58 | 2399 | 119.95 | 0 | 0 | [5 empty] | 0.0245 |  | 0 | 0 | 0 | 0.6 | 2304 | 115.2 | 0 | 0 |  |  |  |  | 0.115 |  | 0 | 0.00538 | 0 | 0 | 2.6004 | 21.2581 | 28.7543 | 29.0488 | 21.2581 | 23.0198 | 222894.2108 | 0.00017779 | 0.00023856 |  | 0.00023856 | 0.00023089 | 0.00020445 |  | 0.00020445 | 0.00026212 | 0.00021287 | 0.00025783 | 0.021005 |  | 0.021005 | 0.021312 | 0.018002 |  | 0.018002 | 0.02308 | 0.064615 | 0.026696 | 0.023 | 0.0253 | 0.023 | 0.030322 | 0.028 | 0.0308 | 0.028 | 0.045 | 0.0495 | 0.045392 | 0.044244 |  | 0.044244 | 0.051864 | 0.046206 |  | 0.046206 | 0.068342 | 0.11433 | 0.072345 | 2.2495 | 1.048 | 0.011902 | 4.5374 | 3.8651 | 93 | 0.67234 | 0.08 | 3.8111 | 28111.2027 | 499.2374 | 34923.7494 | 7.8356e-17 | 2311 | 0 | 3.576 | 0.38 | 85890.31 | 65.3512 | 0.67 | 0.011502 | 16493.9408 | 42101.0236 | 15683694.2733 | 11.7065 | 165419.203 | 0.59 | 86.8438 | 22663.762 | 431.6 | 20.229 | 0.144 | 3.2023 | 92.5596 | 4.8831 | 4.2381 | 0.032839 | 897.4461 | 12913.5129 | 1554.3531 | 2666.8853 | 0.01514 | 0.01514 | 0.007 | 0.01514 | 6e-06 | 6e-06 | 0 | 3e-05 | 423360000000.0001 | 4.2091e+12 | 253000000000 | 2614870000000 | 44000000000 | 600256800000.0001 | 1.3369e+13 | 3.3462e+12 | 3.5593e+12 | 1.3051e+13 | 1.3882e+13 | 0 | 0 | 1.5279e+12 | 1.6252e+12 | 2.1247e+12 | 533082104358.5891 | 567027888911.0459 | 2.0792e+12 | 2.2116e+12 | 0 | 0 | 243404475873.1526 | 258904069330.7783 | 45461282799.9336 | 48356181913.5733 | 1.3027e+12 | 1.3857e+12 | 2.26e+12 | 317344086194.6097 | 337552031445.22 | 8.1773e+12 | 8.6981e+12 | 4.5169e+12 | 1.1581e+12 | 1.2318e+12 | 4.5169e+12 | 4.8045e+12 | 0 | 0 | 528769785361.3961 | 562440968589.9607 | 0 | 0 | 2.8301e+12 | 3.0103e+12 | 4.8045e+12 | 3.6042e+12 | 924050244380.0542 | 982892231861.7242 | 3.6042e+12 | 3.8337e+12 | 0 | 0 | 421919932360.9066 | 448787094108.0513 | 0 | 0 | 2.2582e+12 | 2.402e+12 | 3.8337e+12 | 1.1244e+13 | 2.8131e+12 | 2.9922e+12 | 1.0972e+13 | 1.1671e+13 | 0 | 0 | 1.2845e+12 | 1.3662e+12 | 271882803394.6761 | 289195849531.6467 | 6.8746e+12 | 7.3124e+12 | 1.196e+13 | 3.123e+12 | 730982701326.627 | 777530467773.7163 | 2.8511e+12 | 3.0327e+12 | 0 | 0 | 333765586640.4102 | 355019225812.4699 | 271882803394.6761 | 289195849531.6467 | 1.7864e+12 | 1.9001e+12 | 3.3219e+12 | 1.422e+13 | 0.70755 | 1.5 | 0.70755 | 0.70755 | 0.68794 | 0.73175 | 0.60639 | 1.5 | 0.60639 | 0.60639 | 0.77743 | 1.5 | 0.77743 | 0.77743 | 0.7526 | 0.7526 | 0.7526 | 0.64501 | 0.64501 | 0.64501 | 0.82694 | 0.82694 | 0.82694 | 5.7132 | 5.7132 | 5.7132 | 5.7132 | 6.077 | 6.077 | 6.077 | 6.077 | 1 | 0.69 | 1728 | 69.12 | 0 | 0 | [5 empty] | 0.0185 |  | 0 | 0 | 0 | 0.76 | 917 | 43.1 | 0 | 0 |  |  |  |  | 0.06 |  | 0 | 0.0099 | 0 | 0 | 0.032839 | 9.9678 | 0 | 0 | 54.7316 | 100 | 0 | 0 | 54.7316 | 0.028 | 14967.6653 | 3626.6512 | 94977.627 | 88.7 | 0.41 | 0.015656 | 62.655 | 0 | 0.8 | 12.2176 | 885.0321 | 4.1785 | 8.0092 | 11050.2138 | 5283.7829 | 2666.8853 | 1457.33 | 84.7801 | -130.944 | 28816353.8171 | 0 | -88.1186 | 6.3176e-05 | 391985.1284 | 22663.762 | 414648.8904 | 0 | 0 | 0.00314 | -130.944 | 65344326.0619 | 0 | 0 | 5.9866 | -93.942 | 0 | 1761.415 | 2171.1864 | 15033.3885 | 0 | 239.76 | 1435978.4927 | 900528.8852 | 9285182.9654 | 0 | 462433.7519 | 3 | 1 | 1 | 1 | 1 | 1 | 1 | 206.5152 | 23 | 1.3857e+13 | 5.4122e+12 | 1 | 5.039e+12 | 1 | 1.4356e+13 | 3.4057e+12 | 1 | 371892370108.7764 | 363935099305.7042 | 97.8603 | 7957270803.0722 | 2.1397 | 371892370108.7764 | 545.37 | 1179.5793 | 244.3163 | 243.5896 | 121.535 | 472.8921 | 86265633820.7035 | 0 | 1886157753.4554 | 0.079874 | 0.079696 | 0.00017779 | 6838.136 | 26360.0994 | 0.90616 | 2396.3727
2042 | 15211657.1474 | 49957780.0627 | 15968884.7519 | 218278627.0447 | 1681158.3009 | 3717620.226 | 0 | 0 | 16316464.797 | 0 | 0 | 15452640 | 116107208.5295 | 15458300 | 211804470 | 2992000 | 16627113.36 | 0.08428 | 3 | 2.5085 | 3 | 3 | 1 | 1.6745e+13 | 1.6264e+13 | 0 | 481127253477.3726 | 6.5718e+12 | 6.5718e+12 | 100 | 0 | 0 | 0 | 0 | 6.1186e+12 | 6.1186e+12 | 100 | 0 | 0 | 0 | 0 | 4.055e+12 | 3.5739e+12 | 88.1351 | 0 | 0 | 481127253477.3726 | 11.8649 | 1547.5 | 0.48 | 52.2 | 0.0102 | 1.3867 | 11.8 | 0.205 | 108.7738 | 36.0672 | 103.7497 | 2.5588 | 40.9341 | 16417.8856 | 8482.3766 | 105501.4612 | 572.7629 | 4013.7309 | 8.2492e-17 | 9.8644e-17 | 1.2645e-17 | 5.7733e-16 | 1.6857e-16 | 0.46 | 3041.7 | 27.6 | 0 | 1.1424 | 7.4 | 0.29 | 2042.6 | 7.7 | 0.007 | 1.3781 | 76.3 | 0.27 | 490.6 | 20.7 | 0.0127 | 0.81549 | 0.7 | 0.17 | 0.88 | 0.66 | 654.1 | 61 | 0.0122 | 1.0527 | 3.8 | 0.13 | 1994.4846 | 31.2747 | 74.6154 | 41.5381 | 16.8596 | 17.4131 | 0.002911 | 16.54 | 0.0070971 | 53.9418 | 0 | 38.8694 | 62.294 | 70.2377 | 1.3454 | 0.25779 | 14.7835 | 25.3846 | 19.5925 | 20.8464 | 12.3492 | 0.0091872 | 0.0048576 | 0.0013552 | 0.0036432 | 0.010736 | 27.1573 | 0.86825 | 7.5538 | 6.4264 | 0.028094 | 0.23108 | 760.1805 | 3418.0657 | 340.5477 | 339.5348 |  |  | 1874.7011 |  |  | 169.4053 | 659.155 | 226.3093 | 85 | 5 | 5 | 0.02 | 1855.2071 | 1919.4537 | 139.1287 | 1304.7931 | 870.4205 | 1191.5527 | 1221.0409 | 297.5333 | 237.41 | 731.2919 | 51.4831 | 363.2136 | 196.3486 | 0.225 | 64.7947 | 0.58 | 2399 | 119.95 | 0 | 0 | [5 empty] | 0.0245 |  | 0 | 0 | 0 | 0.6 | 2304 | 115.2 | 0 | 0 |  |  |  |  | 0.115 |  | 0 | 0.00536 | 0 | 0 | 2.8267 | 22.1285 | 30.6096 | 30.9683 | 22.1285 | 24.2113 | 235589.2458 | 0.0001615 | 0.00022625 |  | 0.00022625 | 0.00021824 | 0.0001939 |  | 0.0001939 | 0.00024859 | 0.00019301 | 0.000242 | 0.022133 |  | 0.022133 | 0.022627 | 0.018968 |  | 0.018968 | 0.024319 | 0.063343 | 0.028949 | 0.023 | 0.0253 | 0.023 | 0.030284 | 0.028 | 0.0308 | 0.028 | 0.045 | 0.0495 | 0.045534 | 0.045359 |  | 0.045359 | 0.053129 | 0.047162 |  | 0.047162 | 0.069567 | 0.11304 | 0.074725 | 2.1842 | 1.1262 | 0.011512 | 5.3784 | 4.4708 | 86 | 0.9076 | 0.08 | 3.8111 | 32516.8609 | 534.013 | 40397.087 | 6.774e-17 | 2311 | 0 | 3.576 | 0.38 | 99351.2549 | 60.4323 | 0.67 | 0.010636 | 19078.9126 | 45182.9533 | 16950318.286 | 13.5893 | 191344.1155 | 0.59 | 108.4083 | 30588.4949 | 430.2 | 20.208 | 0.144 | 3.188 | 92.5875 | 4.8816 | 4.2245 | 0.030367 | 876.823 | 17426.9618 | 1644.1072 | 3236.0163 | 0.01514 | 0.01514 | 0.007 | 0.01514 | 6e-06 | 6e-06 | 0 | 3e-05 | 423360000000.0001 | 4.1074e+12 | 253000000000 | 2614870000000 | 44000000000 | 600256800000.0001 | 1.3434e+13 | 3.5318e+12 | 3.7741e+12 | 1.3005e+13 | 1.3897e+13 | 0 | 0 | 1.7673e+12 | 1.8885e+12 | 2.1457e+12 | 565970000142.3953 | 604790345572.4194 | 2.084e+12 | 2.227e+12 | 0 | 0 | 283207297793.1702 | 302632718090.8336 | 61649708722.248 | 65878312690.0483 | 1.2349e+12 | 1.3196e+12 | 2292865543539 | 428389187834.1531 | 457772752768.7348 | 7.706e+12 | 8.2345e+12 | 4.5591e+12 | 1.2381e+12 | 1.323e+12 | 4.5591e+12 | 4.8718e+12 | 0 | 0 | 619546889487.7385 | 662042117598.6982 | 0 | 0 | 2.7014e+12 | 2.8867e+12 | 4.8718e+12 | 3.6378e+12 | 987930888059.7618 | 1.0557e+12 | 3.6378e+12 | 3.8873e+12 | 0 | 0 | 494353476586.0709 | 528261586063.2098 | 0 | 0 | 2.1555e+12 | 2.3034e+12 | 3.8873e+12 | 1.1288e+13 | 2.9659e+12 | 3.1693e+12 | 1.0921e+13 | 1.167e+13 | 0 | 0 | 1.4841e+12 | 1.5859e+12 | 366739479111.905 | 391894440078.6865 | 6.4711e+12 | 6.915e+12 | 1.2062e+13 | 3.091e+12 | 739823103956.6959 | 790568176037.3463 | 2.7242e+12 | 2.9111e+12 | 0 | 0 | 370202134501.5045 | 395594601834.87 | 366739479111.905 | 391894440078.6865 | 1.6142e+12 | 1.7249e+12 | 3.303e+12 | 1.4355e+13 | 0.69373 | 1.5 | 0.69373 | 0.69373 | 0.67408 | 0.72032 | 0.59455 | 1.5 | 0.59455 | 0.59455 | 0.76225 | 1.5 | 0.76225 | 0.76225 | 0.74131 | 0.74131 | 0.74131 | 0.63533 | 0.63533 | 0.63533 | 0.81453 | 0.81453 | 0.81453 | 5.6016 | 5.6016 | 5.6016 | 5.6016 | 5.9858 | 5.9858 | 5.9858 | 5.9858 | 1 | 0.69 | 1728 | 69.12 | 0 | 0 | [5 empty] | 0.0185 |  | 0 | 0 | 0 | 0.76 | 917 | 43.1 | 0 | 0 |  |  |  |  | 0.06 |  | 0 | 0.0098 | 0 | 0 | 0.030367 | 9.9661 | 0 | 0 | 50.6121 | 100 | 0 | 0 | 50.6121 | 0.028 | 16068.8894 | 3417.5977 | 89502.7691 | 88.7 | 0.41 | 0.015656 | 59.2533 | 0 | 0.8 | 12.2176 | 1194.7226 | 4.1785 | 8.0092 | 14916.9067 | 5606.3269 | 3236.0163 | 1457.33 | 84.8261 | -130.944 | 29488200.4356 | 0 | -88.1186 | 6.7573e-05 | 420824.8621 | 30588.4949 | 451413.3569 | 0 | 0 | 0.00314 | -130.944 | 70697800.4945 | 0 | 0 | 6.4188 | -93.942 | 0 | 1566.513 | 1930.9429 | 13369.9323 | 0 | 213.2304 | 1280180.4479 | 802825.0267 | 8277776.9643 | 0 | 412261.5002 | 3 | 1 | 1 | 1 | 1 | 1 | 1 | 226.3093 | 26 | 1.4204e+13 | 5.5746e+12 | 1 | 5.1902e+12 | 1 | 1.4787e+13 | 3.4397e+12 | 1 | 383049141212.0397 | 372043423422.9922 | 97.1268 | 11005717789.0475 | 2.8732 | 383049141212.0397 | 545.37 | 1145.0739 | 244.3163 | 243.5896 | 121.535 | 472.8921 | 87805926744.3985 | 0 | 2597458224.2673 | 0.08114 | 0.080978 | 0.0001615 | 7250.4342 | 35578.2553 | 0.90601 | 3234.3868
2043 | 15924564.6754 | 67239314.94 | 16717280.4094 | 228508444.5394 | 1759947.2453 | 3891849.7277 | 0 | 0 | 23768414.6479 | 0 | 0 | 15452640 | 133019765.2584 | 15458300 | 211804470 | 2992000 | 16627113.36 | 0.085626 | 3 | 2.5157 | 3 | 3 | 1 | 1.7158e+13 | 1.6514e+13 | 0 | 644075172363.3395 | 6.7657e+12 | 6.7657e+12 | 100 | 0 | 0 | 0 | 0 | 6.2991e+12 | 6.2991e+12 | 100 | 0 | 0 | 0 | 0 | 4.0936e+12 | 3.4495e+12 | 84.2664 | 0 | 0 | 644075172363.3395 | 15.7336 | 1547.5 | 0.48 | 52.2 | 0.0102 | 1.3867 | 11.8 | 0.205 | 113.8715 | 37.7575 | 108.612 | 2.6787 | 42.8525 | 17187.324 | 8879.9105 | 110445.8788 | 599.6059 | 4201.8379 | 7.8799e-17 | 9.4228e-17 | 1.2079e-17 | 5.5148e-16 | 1.6102e-16 | 0.46 | 3041.7 | 27.6 | 0 | 1.1424 | 7.4 | 0.29 | 2042.6 | 7.7 | 0.007 | 1.3781 | 76.3 | 0.27 | 490.6 | 20.7 | 0.0127 | 0.81549 | 0.7 | 0.17 | 0.88 | 0.66 | 654.1 | 61 | 0.0122 | 1.0527 | 3.8 | 0.13 | 1994.4846 | 31.2747 | 74.6154 | 41.5381 | 16.8596 | 17.4131 | 0.002911 | 16.54 | 0.0070971 | 53.9418 | 0 | 38.8694 | 62.294 | 70.2377 | 1.3454 | 0.25779 | 14.7835 | 25.3846 | 19.5925 | 20.8464 | 12.3492 | 0.0091872 | 0.0048576 | 0.0013552 | 0.0036432 | 0.010736 | 28.5565 | 0.90894 | 7.9079 | 6.7276 | 0.029411 | 0.24191 | 760.1805 | 2911.4411 | 340.5477 | 339.5348 |  |  | 1691.4124 |  |  | 169.4053 | 659.155 | 243.7705 | 85 | 5 | 5 | 0.02 | 1903.2727 | 1977.0373 | 135.0686 | 1317.8363 | 840.588 | 1198.3978 | 1228.5242 | 289.6868 | 231.149 | 705.5194 | 48.4499 | 342.344 | 184.6836 | 0.225 | 62.2165 | 0.58 | 2399 | 119.95 | 0 | 0 | [5 empty] | 0.0245 |  | 0 | 0 | 0 | 0.6 | 2304 | 115.2 | 0 | 0 |  |  |  |  | 0.115 |  | 0 | 0.00534 | 0 | 0 | 3.0705 | 22.9691 | 32.5128 | 32.9453 | 22.9691 | 25.4097 | 248960.2183 | 0.00014589 | 0.00021395 |  | 0.00021395 | 0.00020547 | 0.00018337 |  | 0.00018337 | 0.00023509 | 0.00017397 | 0.00022547 | 0.02332 |  | 0.02332 | 0.024016 | 0.019986 |  | 0.019986 | 0.025623 | 0.062144 | 0.031369 | 0.023 | 0.0253 | 0.023 | 0.030253 | 0.028 | 0.0308 | 0.028 | 0.045 | 0.0495 | 0.045708 | 0.046534 |  | 0.046534 | 0.054475 | 0.048169 |  | 0.048169 | 0.070858 | 0.11182 | 0.077303 | 2.1188 | 1.2093 | 0.011095 | 6.3185 | 5.1255 | 79 | 1.1931 | 0.08 | 3.8111 | 37278.3226 | 562.3779 | 46312.4545 | 5.9088e-17 | 2311 | 0 | 3.576 | 0.38 | 113899.3133 | 55.5134 | 0.67 | 0.0097704 | 21872.6482 | 48586.268 | 18199598.1541 | 15.6485 | 219362.7386 | 0.59 | 130.907 | 40202.1914 | 428.8 | 20.187 | 0.144 | 3.1741 | 92.6148 | 4.8802 | 4.2112 | 0.027895 | 859.2446 | 22901.5861 | 1621.6004 | 3698.0489 | 0.01514 | 0.01514 | 0.007 | 0.01514 | 6e-06 | 6e-06 | 0 | 3e-05 | 423360000000.0001 | 4.0082e+12 | 253000000000 | 2614870000000 | 44000000000 | 600256800000.0001 | 1.3511e+13 | 3.6974e+12 | 3.9662e+12 | 1.2948e+13 | 1.3889e+13 | 0 | 0 | 2.0261e+12 | 2.1734e+12 | 2.1686e+12 | 596023458988.5665 | 639353600067.8934 | 2.0872e+12 | 2.2389e+12 | 0 | 0 | 326611212788.0722 | 350355429084.882 | 81401521603.4095 | 87319307828.0206 | 1.1645e+12 | 1.2492e+12 | 2.3262e+12 | 563132052097.9342 | 604071030078.9375 | 7.2241e+12 | 7.7493e+12 | 4.6055e+12 | 1.3152e+12 | 1.4108e+12 | 4.6055e+12 | 4.9403e+12 | 0 | 0 | 720688840881.8356 | 773081995343.74 | 0 | 0 | 2.5696e+12 | 2.7564e+12 | 4.9403e+12 | 3.6748e+12 | 1.0494e+12 | 1.1257e+12 | 3.6748e+12 | 3.942e+12 | 0 | 0 | 575057417076.6975 | 616863353797.5953 | 0 | 0 | 2.0504e+12 | 2.1994e+12 | 3.942e+12 | 1.1342e+13 | 3.1013e+12 | 3.3268e+12 | 1.086e+13 | 1.165e+13 | 0 | 0 | 1.6995e+12 | 1.823e+12 | 481730530494.5247 | 516751722250.9169 | 6.0595e+12 | 6.5001e+12 | 1.2167e+13 | 3.0618e+12 | 736774424103.251 | 790336979835.8871 | 2.5801e+12 | 2.7676e+12 | 0 | 0 | 403740464538.0114 | 433091878520.1926 | 481730530494.5247 | 516751722250.9169 | 1.4395e+12 | 1.5442e+12 | 3.2844e+12 | 1.4493e+13 | 0.68071 | 1.5 | 0.68071 | 0.68071 | 0.66102 | 0.70908 | 0.58339 | 1.5 | 0.58339 | 0.58339 | 0.74794 | 1.5 | 0.74794 | 0.74794 | 0.73019 | 0.73019 | 0.73019 | 0.6258 | 0.6258 | 0.6258 | 0.80232 | 0.80232 | 0.80232 | 5.4965 | 5.4965 | 5.4965 | 5.4965 | 5.896 | 5.896 | 5.896 | 5.896 | 1 | 0.69 | 1728 | 69.12 | 0 | 0 | [5 empty] | 0.0185 |  | 0 | 0 | 0 | 0.76 | 917 | 43.1 | 0 | 0 |  |  |  |  | 0.06 |  | 0 | 0.0097 | 0 | 0 | 0.027895 | 9.9646 | 0 | 0 | 46.4925 | 100 | 0 | 0 | 46.4925 | 0.028 | 17226.54 | 3203.8828 | 83905.8329 | 88.7 | 0.41 | 0.015656 | 55.795 | 0 | 0.8 | 12.2176 | 1570.5033 | 4.1785 | 8.0092 | 19608.7775 | 5546.8475 | 3698.0489 | 1457.33 | 84.8668 | -130.944 | 30126351.1639 | 0 | -88.1186 | 7.1035e-05 | 451142.3372 | 40202.1914 | 491344.5286 | 0 | 0 | 0.00314 | -130.944 | 75328349.7123 | 0 | 0 | 6.7772 | -93.942 | 0 | 1412.4086 | 1740.988 | 12054.6759 | 0 | 192.254 | 1131840.2551 | 709798.1261 | 7318594.192 | 0 | 364490.9296 | 3 | 1 | 1 | 1 | 1 | 1 | 1 | 243.7705 | 29 | 1.4562e+13 | 5.7418e+12 | 1 | 5.3459e+12 | 1 | 1.523e+13 | 3.4741e+12 | 1 | 394540615448.4009 | 379730789346.7112 | 96.2463 | 14809826101.6896 | 3.7537 | 394540615448.4009 | 545.37 | 1116.0543 | 244.3163 | 243.5896 | 121.535 | 472.8921 | 89242496220.102 | 0 | 3480533807.0537 | 0.082486 | 0.082341 | 0.00014589 | 7168.4479 | 46761.4 | 0.90587 | 4251.0364
2044 | 16554864.4425 | 87793558.6364 | 17378956.139 | 237552887.6579 | 1829606.5648 | 4045890.4835 | 0 | 0 | 33221791.0689 | 0 | 0 | 15452640 | 149355719.306 | 15458300 | 211804470 | 2992000 | 16627113.36 | 0.087028 | 3 | 2.5228 | 3 | 3 | 1 | 1.7584e+13 | 1.6749e+13 | 0 | 834656646700.9169 | 6.9658e+12 | 6.9658e+12 | 100 | 0 | 0 | 0 | 0 | 6.4854e+12 | 6.4854e+12 | 100 | 0 | 0 | 0 | 0 | 4.1328e+12 | 3.2982e+12 | 79.8043 | 0 | 0 | 834656646700.9169 | 20.1957 | 1547.5 | 0.48 | 52.2 | 0.0102 | 1.3867 | 11.8 | 0.205 | 118.3786 | 39.252 | 112.9109 | 2.7848 | 44.5486 | 17867.6042 | 9231.3805 | 114817.3648 | 623.3385 | 4368.1481 | 7.5799e-17 | 9.064e-17 | 1.1619e-17 | 5.3048e-16 | 1.5489e-16 | 0.46 | 3041.7 | 27.6 | 0 | 1.1424 | 7.4 | 0.29 | 2042.6 | 7.7 | 0.007 | 1.3781 | 76.3 | 0.27 | 490.6 | 20.7 | 0.0127 | 0.81549 | 0.7 | 0.17 | 0.88 | 0.66 | 654.1 | 61 | 0.0122 | 1.0527 | 3.8 | 0.13 | 1994.4846 | 31.2747 | 74.6154 | 41.5381 | 16.8596 | 17.4131 | 0.002911 | 16.54 | 0.0070971 | 53.9418 | 0 | 38.8694 | 62.294 | 70.2377 | 1.3454 | 0.25779 | 14.7835 | 25.3846 | 19.5925 | 20.8464 | 12.3492 | 0.0091872 | 0.0048576 | 0.0013552 | 0.0036432 | 0.010736 | 29.836 | 0.94491 | 8.2209 | 6.9939 | 0.030575 | 0.25148 | 760.1805 | 2535.6133 | 340.5477 | 339.5348 |  |  | 1540.7348 |  |  | 169.4053 | 659.155 | 258.539 | 85 | 5 | 5 | 0.02 | 1952.7044 | 2036.3485 | 130.5061 | 1331.0999 | 807.9345 | 1206.312 | 1237.0425 | 281.02 | 224.2335 | 677.4284 | 45.376 | 321.1455 | 172.1749 | 0.225 | 59.4073 | 0.58 | 2399 | 119.95 | 0 | 0 | [5 empty] | 0.0245 |  | 0 | 0 | 0 | 0.6 | 2304 | 115.2 | 0 | 0 |  |  |  |  | 0.115 |  | 0 | 0.00532 | 0 | 0 | 3.329 | 23.777 | 34.4655 | 34.9816 | 23.777 | 26.616 | 262751.4632 | 0.00013091 | 0.00020158 |  | 0.00020158 | 0.00019251 | 0.00017276 |  | 0.00017276 | 0.00022149 | 0.00015569 | 0.0002082 | 0.024565 |  | 0.024565 | 0.025455 | 0.021053 |  | 0.021053 | 0.026991 | 0.061013 | 0.033862 | 0.023 | 0.0253 | 0.023 | 0.030228 | 0.028 | 0.0308 | 0.028 | 0.045 | 0.0495 | 0.045909 | 0.047767 |  | 0.047767 | 0.055876 | 0.049226 |  | 0.049226 | 0.072213 | 0.11067 | 0.079979 | 2.0539 | 1.2973 | 0.010646 | 7.3477 | 5.8284 | 72 | 1.5193 | 0.08 | 3.8111 | 42390.7156 | 582.8382 | 52663.799 | 5.1961e-17 | 2311 | 0 | 3.576 | 0.38 | 129519.5992 | 50.5945 | 0.67 | 0.0089046 | 24872.2889 | 52459.0714 | 19503078.2863 | 17.884 | 249446.4027 | 0.59 | 151.9308 | 51185.9692 | 427.4 | 20.166 | 0.144 | 3.1608 | 92.6407 | 4.8788 | 4.1985 | 0.025424 | 844.526 | 29155.5538 | 1490.1958 | 3942.9145 | 0.01514 | 0.01514 | 0.007 | 0.01514 | 6e-06 | 6e-06 | 0 | 3e-05 | 423360000000.0001 | 3.9195e+12 | 253000000000 | 2614870000000 | 44000000000 | 600256800000.0001 | 1.36e+13 | 3.8437e+12 | 4.136e+12 | 1.2883e+13 | 1.3862e+13 | 0 | 0 | 2.304e+12 | 2.4791e+12 | 2.1933e+12 | 623333140902.4725 | 670727719670.0638 | 2.0892e+12 | 2.248e+12 | 0 | 0 | 373632185678.3691 | 402040975284.2011 | 104109097180.3562 | 112024939420.9812 | 1.0922e+12 | 1.1753e+12 | 2.3601e+12 | 717113259819.8706 | 771638326189.0511 | 6.7351e+12 | 7.2472e+12 | 4.6561e+12 | 1.3892e+12 | 1.4948e+12 | 4.6561e+12 | 5.0101e+12 | 0 | 0 | 832692385731.3473 | 896005407733.6425 | 0 | 0 | 2.4342e+12 | 2.6193e+12 | 5.0101e+12 | 3.7152e+12 | 1.1085e+12 | 1.1928e+12 | 3.7152e+12 | 3.9977e+12 | 0 | 0 | 664428121257.137 | 714947320160.5227 | 0 | 0 | 1.9423e+12 | 2.09e+12 | 3.9977e+12 | 1.1407e+13 | 3.2204e+12 | 3.4652e+12 | 1.0794e+13 | 1.1614e+13 | 0 | 0 | 1.9303e+12 | 2.0771e+12 | 613004162639.5144 | 659613386768.0699 | 5.6429e+12 | 6.0719e+12 | 1.2274e+13 | 3.0353e+12 | 722721707967.5729 | 777673207683.6398 | 2.4223e+12 | 2.6065e+12 | 0 | 0 | 433206697455.8277 | 466145181868.019 | 613004162639.5144 | 659613386768.0699 | 1.2664e+12 | 1.3627e+12 | 3.2661e+12 | 1.4634e+13 | 0.66842 | 1.5 | 0.66842 | 0.66842 | 0.64869 | 0.69801 | 0.57286 | 1.5 | 0.57286 | 0.57286 | 0.73444 | 1.5 | 0.73444 | 0.73444 | 0.71924 | 0.71924 | 0.71924 | 0.61641 | 0.61641 | 0.61641 | 0.79028 | 0.79028 | 0.79028 | 5.3972 | 5.3972 | 5.3972 | 5.3972 | 5.8076 | 5.8076 | 5.8076 | 5.8076 | 1 | 0.69 | 1728 | 69.12 | 0 | 0 | [5 empty] | 0.0185 |  | 0 | 0 | 0 | 0.76 | 917 | 43.1 | 0 | 0 |  |  |  |  | 0.06 |  | 0 | 0.0096 | 0 | 0 | 0.025424 | 9.9631 | 0 | 0 | 42.3729 | 100 | 0 | 0 | 42.3729 | 0.028 | 18440.4683 | 2987.0285 | 78226.6782 | 88.7 | 0.41 | 0.015656 | 52.28 | 0 | 0.8 | 12.2176 | 1999.9371 | 4.1785 | 8.0092 | 24970.5452 | 5113.3523 | 3942.9145 | 1457.33 | 84.902 | -130.944 | 30730431.4415 | 0 | -88.1186 | 7.3515e-05 | 482933.6567 | 51185.9692 | 534119.6259 | 0 | 0 | 0.00314 | -130.944 | 79265260.9692 | 0 | 0 | 7.0661 | -93.942 | 0 | 1301.8512 | 1604.7108 | 11111.0869 | 0 | 177.2052 | 1002677.122 | 628797.5172 | 6483412.2378 | 0 | 322896.0223 | 3 | 1 | 1 | 1 | 1 | 1 | 1 | 258.539 | 32 | 1.4929e+13 | 5.9141e+12 | 1 | 5.5062e+12 | 1 | 1.5687e+13 | 3.5089e+12 | 1 | 406376833911.8529 | 387087458661.3755 | 95.2533 | 19289375250.4774 | 4.7467 | 406376833911.8529 | 545.37 | 1091.8425 | 244.3163 | 243.5896 | 121.535 | 472.8921 | 90598217699.235 | 0 | 4514698110.5213 | 0.083888 | 0.083757 | 0.00013091 | 6603.5481 | 59538.7089 | 0.90573 | 5412.6099
2045 | 17113235.7796 | 111937573.5587 | 17965122.8822 | 245565198.7194 | 1891316.5152 | 4182352.4452 | 0 | 0 | 44458191.3866 | 0 | 0 | 15452640 | 165612059.3267 | 15458300 | 211804470 | 2992000 | 16627113.36 | 0.08845 | 3 | 2.5299 | 3 | 3 | 1 | 1.8023e+13 | 1.6979e+13 | 0 | 1.0432e+12 | 7.1723e+12 | 7.1723e+12 | 100 | 0 | 0 | 0 | 0 | 6.6776e+12 | 6.6776e+12 | 100 | 0 | 0 | 0 | 0 | 4.1727e+12 | 3.1295e+12 | 75 | 0 | 0 | 1.0432e+12 | 25 | 1547.5 | 0.48 | 52.2 | 0.0102 | 1.3867 | 11.8 | 0.205 | 122.3714 | 40.5759 | 116.7193 | 2.8787 | 46.0512 | 18470.2524 | 9542.7414 | 118689.9864 | 644.3628 | 4515.4793 | 7.3326e-17 | 8.7683e-17 | 1.124e-17 | 5.1318e-16 | 1.4983e-16 | 0.46 | 3041.7 | 27.6 | 0 | 1.1424 | 7.4 | 0.29 | 2042.6 | 7.7 | 0.007 | 1.3781 | 76.3 | 0.27 | 490.6 | 20.7 | 0.0127 | 0.81549 | 0.7 | 0.17 | 0.88 | 0.66 | 654.1 | 61 | 0.0122 | 1.0527 | 3.8 | 0.13 | 1994.4846 | 31.2747 | 74.6154 | 41.5381 | 16.8596 | 17.4131 | 0.002911 | 16.54 | 0.0070971 | 53.9418 | 0 | 38.8694 | 62.294 | 70.2377 | 1.3454 | 0.25779 | 14.7835 | 25.3846 | 19.5925 | 20.8464 | 12.3492 | 0.0091872 | 0.0048576 | 0.0013552 | 0.0036432 | 0.010736 | 30.9958 | 0.97678 | 8.4981 | 7.2298 | 0.031606 | 0.25996 | 760.1805 | 2245.721 | 340.5477 | 339.5348 |  |  | 1414.7271 |  |  | 169.4053 | 659.155 | 270.2358 | 85 | 5 | 5 | 0.02 | 2003.5423 | 2097.4389 | 125.3754 | 1344.5869 | 772.1022 | 1215.2152 | 1246.5136 | 271.3356 | 216.5061 | 646.7269 | 42.2507 | 299.5339 | 158.8851 | 0.225 | 56.3567 | 0.58 | 2399 | 119.95 | 0 | 0 | [5 empty] | 0.0245 |  | 0 | 0 | 0 | 0.6 | 2304 | 115.2 | 0 | 0 |  |  |  |  | 0.115 |  | 0 | 0.0053 | 0 | 0 | 3.5993 | 24.5491 | 36.4691 | 37.0791 | 24.5491 | 27.8312 | 276643.5643 | 0.00011655 | 0.00018902 |  | 0.00018902 | 0.0001793 | 0.000162 |  | 0.000162 | 0.00020769 | 0.00013811 | 0.0001903 | 0.025865 |  | 0.025865 | 0.026911 | 0.022168 |  | 0.022168 | 0.02842 | 0.059943 | 0.036301 | 0.023 | 0.0253 | 0.023 | 0.030207 | 0.028 | 0.0308 | 0.028 | 0.045 | 0.0495 | 0.046125 | 0.049054 |  | 0.049054 | 0.057297 | 0.05033 |  | 0.05033 | 0.073628 | 0.10958 | 0.082616 | 1.991 | 1.3902 | 0.010159 | 8.4488 | 6.5816 | 65 | 1.8671 | 0.08 | 3.8111 | 47869.2652 | 594.1757 | 59470.0355 | 4.6015e-17 | 2311 | 0 | 3.576 | 0.38 | 146258.6313 | 45.6756 | 0.67 | 0.0080389 | 28086.7679 | 56863.6758 | 20951092.5117 | 20.2958 | 281684.6999 | 0.59 | 168.5613 | 62896.2067 | 426 | 20.145 | 0.144 | 3.15 | 92.6604 | 4.8778 | 4.1897 | 0.022952 | 832.2966 | 35822.873 | 1279.3569 | 3899.9923 | 0.01514 | 0.01514 | 0.007 | 0.01514 | 6e-06 | 6e-06 | 0 | 3e-05 | 423360000000.0001 | 3.8493e+12 | 253000000000 | 2614870000000 | 44000000000 | 600256800000.0001 | 1.37e+13 | 3.9734e+12 | 4.286e+12 | 1.2819e+13 | 1.3828e+13 | 0 | 0 | 2.6017e+12 | 2.8064e+12 | 2.2198e+12 | 648210237000.1423 | 699210177448.7915 | 2.0913e+12 | 2.2558e+12 | 0 | 0 | 424443078965.9489 | 457837447822.6998 | 128483652427.172 | 138592500218.1847 | 1.0186e+12 | 1.0988e+12 | 2.3944e+12 | 881290303812.9949 | 950628537686.6831 | 6.2439e+12 | 6.7352e+12 | 4.7106e+12 | 1.4601e+12 | 1.575e+12 | 4.7106e+12 | 5.0812e+12 | 0 | 0 | 956052716824.8469 | 1.0313e+12 | 0 | 0 | 2.2944e+12 | 2.475e+12 | 5.0812e+12 | 3.7587e+12 | 1.165e+12 | 1.2567e+12 | 3.7587e+12 | 4.0544e+12 | 0 | 0 | 762860717051.9502 | 822881137772.7273 | 0 | 0 | 1.8308e+12 | 1.9748e+12 | 4.0544e+12 | 1.1481e+13 | 3.3251e+12 | 3.5868e+12 | 1.0728e+13 | 1.1572e+13 | 0 | 0 | 2.1773e+12 | 2.3486e+12 | 752806651385.8229 | 812036037468.4984 | 5.2253e+12 | 5.6364e+12 | 1.2384e+13 | 3.0112e+12 | 700016084957.3921 | 755092010341.0199 | 2.2584e+12 | 2.4361e+12 | 0 | 0 | 458365149862.543 | 494428442313.632 | 752806651385.8229 | 812036037468.4984 | 1.1e+12 | 1.1866e+12 | 3.2481e+12 | 1.4778e+13 | 0.65678 | 1.5 | 0.65678 | 0.65678 | 0.63701 | 0.68713 | 0.56288 | 1.5 | 0.56288 | 0.56288 | 0.72165 | 1.5 | 0.72165 | 0.72165 | 0.70845 | 0.70845 | 0.70845 | 0.60717 | 0.60717 | 0.60717 | 0.77843 | 0.77843 | 0.77843 | 5.3032 | 5.3032 | 5.3032 | 5.3032 | 5.7205 | 5.7205 | 5.7205 | 5.7205 | 1 | 0.69 | 1728 | 69.12 | 0 | 0 | [5 empty] | 0.0185 |  | 0 | 0 | 0 | 0.76 | 917 | 43.1 | 0 | 0 |  |  |  |  | 0.06 |  | 0 | 0.0095 | 0 | 0 | 0.022952 | 9.9619 | 0 | 0 | 38.2533 | 100 | 0 | 0 | 38.2533 | 0.028 | 19715.8353 | 2769.1778 | 72521.4312 | 88.7 | 0.41 | 0.015656 | 48.7083 | 0 | 0.8 | 12.2176 | 2457.8059 | 4.1785 | 8.0092 | 30687.3414 | 4403.7628 | 3899.9923 | 1457.33 | 84.9319 | -130.944 | 31298353.8027 | 0 | -88.1186 | 7.4971e-05 | 516333.9825 | 62896.2067 | 579230.1892 | 0 | 0 | 0.00314 | -130.944 | 82582121.5123 | 0 | 0 | 7.2939 | -93.942 | 0 | 1226.4328 | 1511.7473 | 10467.4036 | 0 | 166.9394 | 902341.4689 | 565875.1584 | 5834631.7013 | 0 | 290584.5408 | 3 | 1 | 1 | 1 | 1 | 1 | 1 | 270.2358 | 35 | 1.5307e+13 | 6.0915e+12 | 1 | 5.6714e+12 | 1 | 1.6158e+13 | 3.544e+12 | 1 | 418568138929.2085 | 394340731483.962 | 94.2118 | 24227407445.2464 | 5.7882 | 418568138929.2085 | 545.37 | 1071.9104 | 244.3163 | 243.5896 | 121.535 | 472.8921 | 91927488404.6137 | 0 | 5647818090.248 | 0.08531 | 0.085193 | 0.00011655 | 5683.1197 | 73161.2358 | 0.90563 | 6651.0214
2046 | 17615732.1479 | 140070825.568 | 18492633.2328 | 252775735.7646 | 1946851.2892 | 4305158.9642 | 0 | 0 | 56949752.7375 | 0 | 0 | 15452640 | 182345757.9646 | 15458300 | 211804470 | 2992000 | 16627113.36 | 0.089857 | 3 | 2.5369 | 3 | 3 | 1 | 1.8474e+13 | 1.7219e+13 | 0 | 1.2557e+12 | 7.3853e+12 | 7.3853e+12 | 100 | 0 | 0 | 0 | 0 | 6.876e+12 | 6.876e+12 | 100 | 0 | 0 | 0 | 0 | 4.2132e+12 | 2.9575e+12 | 70.1957 | 0 | 0 | 1.2557e+12 | 29.8043 | 1547.5 | 0.48 | 52.2 | 0.0102 | 1.3867 | 11.8 | 0.205 | 125.9646 | 41.7673 | 120.1465 | 2.9632 | 47.4034 | 19012.5948 | 9822.9452 | 122175.0835 | 663.2832 | 4648.0675 | 7.1234e-17 | 8.5182e-17 | 1.092e-17 | 4.9854e-16 | 1.4556e-16 | 0.46 | 3041.7 | 27.6 | 0 | 1.1424 | 7.4 | 0.29 | 2042.6 | 7.7 | 0.007 | 1.3781 | 76.3 | 0.27 | 490.6 | 20.7 | 0.0127 | 0.81549 | 0.7 | 0.17 | 0.88 | 0.66 | 654.1 | 61 | 0.0122 | 1.0527 | 3.8 | 0.13 | 1994.4846 | 31.2747 | 74.6154 | 41.5381 | 16.8596 | 17.4131 | 0.002911 | 16.54 | 0.0070971 | 53.9418 | 0 | 38.8694 | 62.294 | 70.2377 | 1.3454 | 0.25779 | 14.7835 | 25.3846 | 19.5925 | 20.8464 | 12.3492 | 0.0091872 | 0.0048576 | 0.0013552 | 0.0036432 | 0.010736 | 32.036 | 1.0055 | 8.7477 | 7.4421 | 0.032534 | 0.2676 | 760.1805 | 2015.3136 | 340.5477 | 339.5348 |  |  | 1307.787 |  |  | 169.4053 | 659.155 | 278.4819 | 85 | 5 | 5 | 0.02 | 2055.828 | 2160.3621 | 119.6258 | 1358.3004 | 732.8472 | 1225.0039 | 1256.8309 | 260.4235 | 207.7991 | 613.2214 | 39.0705 | 277.4735 | 144.9988 | 0.225 | 53.064 | 0.58 | 2399 | 119.95 | 0 | 0 | [5 empty] | 0.0245 |  | 0 | 0 | 0 | 0.6 | 2304 | 115.2 | 0 | 0 |  |  |  |  | 0.115 |  | 0 | 0.00528 | 0 | 0 | 3.8777 | 25.282 | 38.5249 | 39.2394 | 25.282 | 29.0562 | 290328.5255 | 0.00010283 | 0.00017618 |  | 0.00017618 | 0.00016585 | 0.00015099 |  | 0.00015099 | 0.00019358 | 0.00012116 | 0.00017199 | 0.027217 |  | 0.027217 | 0.028355 | 0.023326 |  | 0.023326 | 0.029905 | 0.058927 | 0.038555 | 0.023 | 0.0253 | 0.023 | 0.030184 | 0.028 | 0.0308 | 0.028 | 0.045 | 0.0495 | 0.046341 | 0.050393 |  | 0.050393 | 0.058704 | 0.051477 |  | 0.051477 | 0.075099 | 0.10855 | 0.085068 | 1.9317 | 1.4879 | 0.0096316 | 9.602 | 7.3908 | 58 | 2.2112 | 0.08 | 3.8111 | 53754.572 | 595.3717 | 66781.6039 | 4.0977e-17 | 2311 | 0 | 3.576 | 0.38 | 164240.4599 | 40.7567 | 0.67 | 0.0071732 | 31539.9074 | 61767.432 | 22617574.731 | 22.884 | 316316.5431 | 0.59 | 178.1234 | 74478.1474 | 424.6 | 20.124 | 0.144 | 3.1411 | 92.6754 | 4.877 | 4.1836 | 0.02048 | 822.3629 | 42416.8668 | 1031.5559 | 3575.607 | 0.01514 | 0.01514 | 0.007 | 0.01514 | 6e-06 | 6e-06 | 0 | 3e-05 | 423360000000.0001 | 3.8034e+12 | 253000000000 | 2614870000000 | 44000000000 | 600256800000.0001 | 1.3811e+13 | 4.09e+12 | 4.4202e+12 | 1.2767e+13 | 1.3798e+13 | 0 | 0 | 2.9216e+12 | 3.1575e+12 | 2.2478e+12 | 671152739555.4482 | 725337862610.1932 | 2.095e+12 | 2.2641e+12 | 0 | 0 | 479418756773.22 | 518124349106.3698 | 152782618314.2148 | 165117433455.4974 | 944423944910.7133 | 1.0207e+12 | 2.4293e+12 | 1.0437e+12 | 1.1279e+12 | 5.7553e+12 | 6.22e+12 | 4.7687e+12 | 1.5277e+12 | 1.651e+12 | 4.7687e+12 | 5.1537e+12 | 0 | 0 | 1.0913e+12 | 1.1794e+12 | 0 | 0 | 2.1497e+12 | 2.3233e+12 | 5.1537e+12 | 3.805e+12 | 1.219e+12 | 1.3174e+12 | 3.805e+12 | 4.1122e+12 | 0 | 0 | 870746424836.7997 | 941045627087.7107 | 0 | 0 | 1.7153e+12 | 1.8538e+12 | 4.1122e+12 | 1.1563e+13 | 3.4189e+12 | 3.6949e+12 | 1.0672e+13 | 1.1534e+13 | 0 | 0 | 2.4422e+12 | 2.6393e+12 | 890897513097.5453 | 962823601648.3151 | 4.8109e+12 | 5.1993e+12 | 1.2496e+13 | 2.9892e+12 | 672198979909.3954 | 726468570565.8983 | 2.0983e+12 | 2.2677e+12 | 0 | 0 | 480166108635.4915 | 518932037983.207 | 890897513097.5453 | 962823601648.3151 | 945896179745.1477 | 1.0223e+12 | 3.2305e+12 | 1.4926e+13 | 0.6457 | 1.5 | 0.6457 | 0.6457 | 0.62588 | 0.67641 | 0.55338 | 1.5 | 0.55338 | 0.55338 | 0.70947 | 1.5 | 0.70947 | 0.70947 | 0.69783 | 0.69783 | 0.69783 | 0.59806 | 0.59806 | 0.59806 | 0.76675 | 0.76675 | 0.76675 | 5.2137 | 5.2137 | 5.2137 | 5.2137 | 5.6347 | 5.6347 | 5.6347 | 5.6347 | 1 | 0.69 | 1728 | 69.12 | 0 | 0 | [5 empty] | 0.0185 |  | 0 | 0 | 0 | 0.76 | 917 | 43.1 | 0 | 0 |  |  |  |  | 0.06 |  | 0 | 0.0094 | 0 | 0 | 0.02048 | 9.9611 | 0 | 0 | 34.1337 | 100 | 0 | 0 | 34.1337 | 0.028 | 21064.0391 | 2552.496 | 66846.7966 | 88.7 | 0.41 | 0.015656 | 45.08 | 0 | 0.8 | 12.2176 | 2910.6904 | 4.1785 | 8.0092 | 36341.905 | 3562.1056 | 3575.607 | 1457.33 | 84.9563 | -130.944 | 31826995.0922 | 0 | -88.1186 | 7.5369e-05 | 551641.8154 | 74478.1474 | 626119.9628 | 0 | 0 | 0.00314 | -130.944 | 85372846.1221 | 0 | 0 | 7.4703 | -93.942 | 0 | 1170.3314 | 1442.5945 | 9988.5868 | 0 | 159.303 | 833091.6841 | 522447.3273 | 5386855.5507 | 0 | 268283.7627 | 3 | 1 | 1 | 1 | 1 | 1 | 1 | 278.4819 | 38 | 1.5695e+13 | 6.2743e+12 | 1 | 5.8416e+12 | 1 | 1.6643e+13 | 3.5794e+12 | 1 | 431125183097.0848 | 401821385057.5892 | 93.2029 | 29303798039.4956 | 6.7971 | 431125183097.0848 | 545.37 | 1055.8479 | 244.3163 | 243.5896 | 121.535 | 472.8921 | 93307843556.5293 | 0 | 6804700557.9096 | 0.086717 | 0.086614 | 0.00010283 | 4593.6615 | 86634.6489 | 0.90555 | 7875.8772
2047 | 18079664.6615 | 172695868.0478 | 18979660.0419 | 259432903.4307 | 1998124.0722 | 4418540.7529 | 0 | 0 | 69986606.5605 | 0 | 0 | 15452640 | 200046493.4256 | 15458300 | 211804470 | 2992000 | 16627113.36 | 0.091224 | 3 | 2.5439 | 3 | 3 | 1 | 1.894e+13 | 1.7482e+13 | 0 | 1.4578e+12 | 7.6051e+12 | 7.6051e+12 | 100 | 0 | 0 | 0 | 0 | 7.0807e+12 | 7.0807e+12 | 100 | 0 | 0 | 0 | 0 | 4.2544e+12 | 2.7966e+12 | 65.7336 | 0 | 0 | 1.4578e+12 | 34.2664 | 1547.5 | 0.48 | 52.2 | 0.0102 | 1.3867 | 11.8 | 0.205 | 129.282 | 42.8673 | 123.3107 | 3.0413 | 48.6518 | 19513.3155 | 10081.6448 | 125392.7183 | 680.7516 | 4770.4802 | 6.9406e-17 | 8.2996e-17 | 1.0639e-17 | 4.8574e-16 | 1.4183e-16 | 0.46 | 3041.7 | 27.6 | 0 | 1.1424 | 7.4 | 0.29 | 2042.6 | 7.7 | 0.007 | 1.3781 | 76.3 | 0.27 | 490.6 | 20.7 | 0.0127 | 0.81549 | 0.7 | 0.17 | 0.88 | 0.66 | 654.1 | 61 | 0.0122 | 1.0527 | 3.8 | 0.13 | 1994.4846 | 31.2747 | 74.6154 | 41.5381 | 16.8596 | 17.4131 | 0.002911 | 16.54 | 0.0070971 | 53.9418 | 0 | 38.8694 | 62.294 | 70.2377 | 1.3454 | 0.25779 | 14.7835 | 25.3846 | 19.5925 | 20.8464 | 12.3492 | 0.0091872 | 0.0048576 | 0.0013552 | 0.0036432 | 0.010736 | 32.9565 | 1.0319 | 8.978 | 7.6381 | 0.033391 | 0.27465 | 760.1805 | 1827.7858 | 340.5477 | 339.5348 |  |  | 1215.8898 |  |  | 169.4053 | 659.155 | 282.8917 | 85 | 5 | 5 | 0.02 | 2109.604 | 2225.1729 | 113.2142 | 1372.2436 | 689.9798 | 1235.5711 | 1267.8839 | 248.0657 | 197.9384 | 576.7656 | 35.8362 | 254.9531 | 130.7615 | 0.225 | 49.5327 | 0.58 | 2399 | 119.95 | 0 | 0 | [5 empty] | 0.0245 |  | 0 | 0 | 0 | 0.6 | 2304 | 115.2 | 0 | 0 |  |  |  |  | 0.115 |  | 0 | 0.00526 | 0 | 0 | 4.1606 | 25.9719 | 40.6345 | 41.4646 | 25.9719 | 30.2918 | 303593.1331 | 8.9767e-05 | 0.00016296 |  | 0.00016296 | 0.00015215 | 0.00013966 |  | 0.00013966 | 0.00017905 | 0.00010478 | 0.0001536 | 0.028616 |  | 0.028616 | 0.029762 | 0.024525 |  | 0.024525 | 0.031443 | 0.057955 | 0.040527 | 0.023 | 0.0253 | 0.023 | 0.030157 | 0.028 | 0.0308 | 0.028 | 0.045 | 0.0495 | 0.046542 | 0.051779 |  | 0.051779 | 0.060072 | 0.052665 |  | 0.052665 | 0.076622 | 0.10756 | 0.087223 | 1.8773 | 1.5906 | 0.0090578 | 10.791 | 8.2644 | 51 | 2.5266 | 0.08 | 3.8111 | 60108.0052 | 585.3926 | 74674.7457 | 3.6645e-17 | 2311 | 0 | 3.576 | 0.38 | 183652.5908 | 35.8378 | 0.67 | 0.0063074 | 35267.7148 | 42870.7573 | 24530516.7605 | 25.6485 | 353703.0565 | 0.59 | 178.9687 | 85095.9982 | 423.2 | 20.103 | 0.144 | 3.1338 | 92.6868 | 4.8764 | 4.1793 | 0.018008 | 814.5738 | 48461.7159 | 601.2266 | 3050.5389 | 0.01514 | 0.01514 | 0.007 | 0.01514 | 6e-06 | 6e-06 | 0 | 3e-05 | 423360000000.0001 | 3.7843e+12 | 253000000000 | 2614870000000 | 44000000000 | 600256800000.0001 | 1.393e+13 | 4.1977e+12 | 4.5433e+12 | 1.2737e+13 | 1.3786e+13 | 0 | 0 | 3.2669e+12 | 3.5358e+12 | 2.2772e+12 | 692709341367.203 | 749726332979.7683 | 2.1019e+12 | 2.2749e+12 | 0 | 0 | 539103228257.1483 | 583476881690.4583 | 175273239089.6772 | 189700001089.6799 | 870077319675.7958 | 941693491532.7023 | 2.4646e+12 | 1.1926e+12 | 1.2907e+12 | 5.2726e+12 | 5.7066e+12 | 4.8299e+12 | 1.5918e+12 | 1.7228e+12 | 4.8299e+12 | 5.2275e+12 | 0 | 0 | 1.2388e+12 | 1.3408e+12 | 0 | 0 | 1.9993e+12 | 2.1639e+12 | 5.2275e+12 | 3.8539e+12 | 1.2701e+12 | 1.3747e+12 | 3.8539e+12 | 4.1711e+12 | 0 | 0 | 988473827869.3428 | 1.0698e+12 | 0 | 0 | 1.5953e+12 | 1.7266e+12 | 4.1711e+12 | 1.1653e+13 | 3.505e+12 | 3.7935e+12 | 1.0635e+13 | 1.1511e+13 | 0 | 0 | 2.7278e+12 | 2.9523e+12 | 1.0173e+12 | 1.101e+12 | 4.4025e+12 | 4.7649e+12 | 1.2612e+13 | 2.9688e+12 | 643139624447.3625 | 696076526525.871 | 1.9515e+12 | 2.1121e+12 | 0 | 0 | 500525439826.3826 | 541723750719.8519 | 1.0173e+12 | 1.101e+12 | 807815294524.5571 | 874306671386.1733 | 3.2131e+12 | 1.5076e+13 | 0.63509 | 1.5 | 0.63509 | 0.63509 | 0.61523 | 0.66587 | 0.54429 | 1.5 | 0.54429 | 0.54429 | 0.69781 | 1.5 | 0.69781 | 0.69781 | 0.68736 | 0.68736 | 0.68736 | 0.58909 | 0.58909 | 0.58909 | 0.75525 | 0.75525 | 0.75525 | 5.1281 | 5.1281 | 5.1281 | 5.1281 | 5.5502 | 5.5502 | 5.5502 | 5.5502 | 1 | 0.69 | 1728 | 69.12 | 0 | 0 | [5 empty] | 0.0185 |  | 0 | 0 | 0 | 0.76 | 917 | 43.1 | 0 | 0 |  |  |  |  | 0.06 |  | 0 | 0.0093 | 0 | 0 | 0.018008 | 9.9604 | 0 | 0 | 30.0141 | 100 | 0 | 0 | 30.0141 | 0.028 | 22500.9236 | 2338.3845 | 61239.4744 | 88.7 | 0.41 | 0.015656 | 41.395 | 0 | 0.8 | 12.2176 | 3325.9058 | 4.1785 | 8.0092 | 41526.1453 | 2080.225 | 3050.5389 | 1457.33 | 84.9753 | -130.944 | 32312744.9897 | 0 | -88.1186 | 7.468e-05 | 589272.0904 | 85095.9982 | 674368.0886 | 0 | 0 | 0.00314 | -130.944 | 87734321.6233 | 0 | 0 | 7.605 | -93.942 | 0 | 763.6745 | 941.3339 | 6517.8365 | 0 | 103.9497 | 788349.4441 | 494388.6344 | 5097547.6765 | 0 | 253875.2447 | 3 | 1 | 1 | 1 | 1 | 1 | 1 | 282.8917 | 41 | 1.6095e+13 | 6.4625e+12 | 1 | 6.0168e+12 | 1 | 1.7142e+13 | 3.6152e+12 | 1 | 444058938589.9973 | 409879723432.7471 | 92.303 | 34179215157.2503 | 7.697 | 444058938589.9973 | 545.37 | 1043.3404 | 244.3163 | 243.5896 | 121.535 | 472.8921 | 94820150561.9511 | 0 | 7906900834.6092 | 0.088084 | 0.087994 | 8.9767e-05 | 2681.4516 | 98986.6473 | 0.90549 | 8998.7861
2048 | 18518681.0941 | 210405575.0188 | 19440530.4618 | 265732539.5075 | 2046643.1857 | 4525833.2295 | 0 | 0 | 82877013.2438 | 0 | 0 | 15452640 | 219035185.2812 | 15458300 | 211804470 | 2992000 | 16627113.36 | 0.092541 | 3 | 2.5508 | 3 | 3 | 1 | 1.942e+13 | 1.7782e+13 | 0 | 1.6384e+12 | 7.832e+12 | 7.832e+12 | 100 | 0 | 0 | 0 | 0 | 7.2919e+12 | 7.2919e+12 | 100 | 0 | 0 | 0 | 0 | 4.2963e+12 | 2.6579e+12 | 61.8649 | 0 | 0 | 1.6384e+12 | 38.1351 | 1547.5 | 0.48 | 52.2 | 0.0102 | 1.3867 | 11.8 | 0.205 | 132.4213 | 43.9082 | 126.305 | 3.1151 | 49.8332 | 19987.1443 | 10326.4507 | 128437.546 | 697.2819 | 4886.3186 | 6.7761e-17 | 8.1028e-17 | 1.0387e-17 | 4.7423e-16 | 1.3846e-16 | 0.46 | 3041.7 | 27.6 | 0 | 1.1424 | 7.4 | 0.29 | 2042.6 | 7.7 | 0.007 | 1.3781 | 76.3 | 0.27 | 490.6 | 20.7 | 0.0127 | 0.81549 | 0.7 | 0.17 | 0.88 | 0.66 | 654.1 | 61 | 0.0122 | 1.0527 | 3.8 | 0.13 | 1994.4846 | 31.2747 | 74.6154 | 41.5381 | 16.8596 | 17.4131 | 0.002911 | 16.54 | 0.0070971 | 53.9418 | 0 | 38.8694 | 62.294 | 70.2377 | 1.3454 | 0.25779 | 14.7835 | 25.3846 | 19.5925 | 20.8464 | 12.3492 | 0.0091872 | 0.0048576 | 0.0013552 | 0.0036432 | 0.010736 | 33.7573 | 1.057 | 9.196 | 7.8235 | 0.034202 | 0.28131 | 760.1805 | 1672.1864 | 340.5477 | 339.5348 |  |  | 1136.069 |  |  | 169.4053 | 659.155 | 283.0396 | 85 | 5 | 5 | 0.02 | 2164.9143 | 2291.9281 | 106.091 | 1386.4196 | 643.2718 | 1246.8186 | 1279.5705 | 234.0387 | 186.7459 | 537.1808 | 32.5465 | 231.9534 | 116.3962 | 0.225 | 45.763 | 0.58 | 2399 | 119.95 | 0 | 0 | [5 empty] | 0.0245 |  | 0 | 0 | 0 | 0.6 | 2304 | 115.2 | 0 | 0 |  |  |  |  | 0.115 |  | 0 | 0.00524 | 0 | 0 | 4.4437 | 26.6152 | 42.7994 | 43.7565 | 26.6152 | 31.5386 | 316362.123 | 7.739e-05 | 0.00014928 |  | 0.00014928 | 0.0001382 | 0.00012794 |  | 0.00012794 | 0.00016403 | 8.8946e-05 | 0.0001354 | 0.030059 |  | 0.030059 | 0.031126 | 0.025762 |  | 0.025762 | 0.033028 | 0.057019 | 0.042177 | 0.023 | 0.0253 | 0.023 | 0.030124 | 0.028 | 0.0308 | 0.028 | 0.045 | 0.0495 | 0.046716 | 0.053208 |  | 0.053208 | 0.061388 | 0.05389 |  | 0.05389 | 0.078192 | 0.10661 | 0.089029 | 1.8286 | 1.6981 | 0.0084333 | 12.0075 | 9.2118 | 44 | 2.7957 | 0.08 | 3.8111 | 66998.7971 | 562.943 | 83235.4711 | 3.2876e-17 | 2311 | 0 | 3.576 | 0.38 | 204706.5548 | 30.9189 | 0.67 | 0.0054417 | 39310.8116 | 22326.828 | 26668882.7287 | 28.5893 | 394251.6346 | 0.59 | 170.85 | 94154.0051 | 421.8 | 20.082 | 0.144 | 3.128 | 92.6956 | 4.8759 | 4.1764 | 0.015537 | 808.8147 | 53618.3122 | 258.2666 | 2439.2603 | 0.01514 | 0.01514 | 0.007 | 0.01514 | 6e-06 | 6e-06 | 0 | 3e-05 | 423360000000.0001 | 3.7908e+12 | 253000000000 | 2614870000000 | 44000000000 | 600256800000.0001 | 1.4057e+13 | 4.2997e+12 | 4.6587e+12 | 1.2737e+13 | 1.3801e+13 | 0 | 0 | 3.6414e+12 | 3.9455e+12 | 2.3078e+12 | 713312049261.3066 | 772876358842.6334 | 2.1131e+12 | 2.2895e+12 | 0 | 0 | 604109209268.5416 | 654554660174.7273 | 194692463937.6628 | 210950036212.1584 | 795636790865.7594 | 862075534154.1973 | 2.5005e+12 | 1.3196e+12 | 1.4298e+12 | 4.7959e+12 | 5.1964e+12 | 4.894e+12 | 1.6521e+12 | 1.79e+12 | 4.894e+12 | 5.3027e+12 | 0 | 0 | 1.3992e+12 | 1.516e+12 | 0 | 0 | 1.8428e+12 | 1.9966e+12 | 5.3027e+12 | 3.9051e+12 | 1.3182e+12 | 1.4283e+12 | 3.9051e+12 | 4.2312e+12 | 0 | 0 | 1.1164e+12 | 1.2097e+12 | 0 | 0 | 1.4704e+12 | 1.5932e+12 | 4.2312e+12 | 1.1749e+13 | 3.5864e+12 | 3.8858e+12 | 1.0624e+13 | 1.1511e+13 | 0 | 0 | 3.0373e+12 | 3.2909e+12 | 1.1249e+12 | 1.2188e+12 | 4.0003e+12 | 4.3343e+12 | 1.273e+13 | 2.9498e+12 | 616025294744.7196 | 667465784785.6509 | 1.8249e+12 | 1.9772e+12 | 0 | 0 | 521716342914.7751 | 565281671434.3126 | 1.1249e+12 | 1.2188e+12 | 687121981340.9779 | 744499319154.2292 | 3.1961e+12 | 1.523e+13 | 0.62487 | 1.5 | 0.62487 | 0.62487 | 0.60498 | 0.6555 | 0.53553 | 1.5 | 0.53553 | 0.53553 | 0.68659 | 1.5 | 0.68659 | 0.68659 | 0.67705 | 0.67705 | 0.67705 | 0.58025 | 0.58025 | 0.58025 | 0.74392 | 0.74392 | 0.74392 | 5.0456 | 5.0456 | 5.0456 | 5.0456 | 5.4669 | 5.4669 | 5.4669 | 5.4669 | 1 | 0.69 | 1728 | 69.12 | 0 | 0 | [5 empty] | 0.0185 |  | 0 | 0 | 0 | 0.76 | 917 | 43.1 | 0 | 0 |  |  |  |  | 0.06 |  | 0 | 0.0092 | 0 | 0 | 0.015537 | 9.9599 | 0 | 0 | 25.8945 | 100 | 0 | 0 | 25.8945 | 0.028 | 24043.0931 | 2126.9834 | 55703.1339 | 88.7 | 0.41 | 0.015656 | 37.6533 | 0 | 0.8 | 12.2176 | 3680.1479 | 4.1785 | 8.0092 | 45949.0941 | 895.2893 | 2439.2603 | 1457.33 | 84.989 | -130.944 | 32751875.8596 | 0 | -88.1186 | 7.2872e-05 | 629659.6516 | 94154.0051 | 723813.6567 | 0 | 0 | 0.00314 | -130.944 | 89756048.7555 | 0 | 0 | 7.7068 | -93.942 | 0 | 373.635 | 460.5566 | 3188.9136 | 0 | 50.8584 | 756134.6476 | 474186.135 | 4889243.5267 | 0 | 243500.9882 | 3 | 1 | 1 | 1 | 1 | 1 | 1 | 283.0396 | 44 | 1.6505e+13 | 6.6564e+12 | 1 | 6.1973e+12 | 1 | 1.7656e+13 | 3.6513e+12 | 1 | 457380706747.6973 | 418793963406.1743 | 91.5635 | 38586743341.523 | 8.4365 | 457380706747.6973 | 545.37 | 1034.1525 | 244.3163 | 243.5896 | 121.535 | 472.8921 | 96527505300.2926 | 0 | 8893829419.4261 | 0.089401 | 0.089323 | 7.739e-05 | 1153.5558 | 109524.1469 | 0.90544 | 9956.7406
2049 | 18939757.7347 | 253846719.2181 | 19882568.0571 | 271774749.7749 | 2093179.6336 | 4628741.3493 | 0 | 0 | 95110533.6323 | 0 | 0 | 15452640 | 239428825.559 | 15458300 | 211804470 | 2992000 | 16627113.36 | 0.093809 | 3 | 2.5575 | 3 | 3 | 1 | 1.9915e+13 | 1.8123e+13 | 0 | 1.7917e+12 | 8.0662e+12 | 8.0662e+12 | 100 | 0 | 0 | 0 | 0 | 7.5099e+12 | 7.5099e+12 | 100 | 0 | 0 | 0 | 0 | 4.3388e+12 | 2.5471e+12 | 58.7058 | 0 | 0 | 1.7917e+12 | 41.2942 | 1547.5 | 0.48 | 52.2 | 0.0102 | 1.3867 | 11.8 | 0.205 | 135.4322 | 44.9066 | 129.1769 | 3.1859 | 50.9663 | 20441.6108 | 10561.2529 | 131357.9511 | 713.1366 | 4997.4234 | 6.6254e-17 | 7.9227e-17 | 1.0156e-17 | 4.6369e-16 | 1.3538e-16 | 0.46 | 3041.7 | 27.6 | 0 | 1.1424 | 7.4 | 0.29 | 2042.6 | 7.7 | 0.007 | 1.3781 | 76.3 | 0.27 | 490.6 | 20.7 | 0.0127 | 0.81549 | 0.7 | 0.17 | 0.88 | 0.66 | 654.1 | 61 | 0.0122 | 1.0527 | 3.8 | 0.13 | 1994.4846 | 31.2747 | 74.6154 | 41.5381 | 16.8596 | 17.4131 | 0.002911 | 16.54 | 0.0070971 | 53.9418 | 0 | 38.8694 | 62.294 | 70.2377 | 1.3454 | 0.25779 | 14.7835 | 25.3846 | 19.5925 | 20.8464 | 12.3492 | 0.0091872 | 0.0048576 | 0.0013552 | 0.0036432 | 0.010736 | 34.4385 | 1.081 | 9.4051 | 8.0014 | 0.03498 | 0.28771 | 760.1805 | 1541.001 | 340.5477 | 339.5348 |  |  | 1066.0903 |  |  | 169.4053 | 659.155 | 278.4214 | 85 | 5 | 5 | 0.02 | 2221.8041 | 2360.686 | 98.1901 | 1400.8317 | 592.386 | 1258.6622 | 1291.803 | 218.115 | 174.0399 | 494.1959 | 29.1954 | 208.4263 | 102.041 | 0.225 | 41.7464 | 0.58 | 2399 | 119.95 | 0 | 0 | [5 empty] | 0.0245 |  | 0 | 0 | 0 | 0.6 | 2304 | 115.2 | 0 | 0 |  |  |  |  | 0.115 |  | 0 | 0.00522 | 0 | 0 | 4.7221 | 27.2076 | 45.0212 | 46.1172 | 27.2076 | 32.7973 | 328684.0628 | 6.5707e-05 | 0.00013508 |  | 0.00013508 | 0.00012397 | 0.00011577 |  | 0.00011577 | 0.00014842 | 7.3613e-05 | 0.00011753 | 0.031542 |  | 0.031542 | 0.03245 | 0.027032 |  | 0.027032 | 0.034657 | 0.056116 | 0.043518 | 0.023 | 0.0253 | 0.023 | 0.030083 | 0.028 | 0.0308 | 0.028 | 0.045 | 0.0495 | 0.046858 | 0.054677 |  | 0.054677 | 0.062658 | 0.055148 |  | 0.055148 | 0.079805 | 0.10569 | 0.090494 | 1.7857 | 1.8105 | 0.0077536 | 13.2527 | 10.2418 | 37 | 3.0109 | 0.08 | 3.8111 | 74490.2707 | 526.3154 | 92542.4492 | 2.957e-17 | 2311 | 0 | 3.576 | 0.38 | 227595.8278 | 25.9999 | 0.67 | 0.004576 | 43706.3519 | 0 | 28983333.5856 | 31.7065 | 438334.8996 | 0.59 | 154.7274 | 101396.4211 | 420.4 | 20.061 | 0.144 | 3.1234 | 92.7022 | 4.8756 | 4.1744 | 0.013065 | 805.0028 | 57741.1437 | 0 | 1843.0059 | 0.01514 | 0.01514 | 0.007 | 0.01514 | 6e-06 | 6e-06 | 0 | 3e-05 | 423360000000.0001 | 3.8186e+12 | 253000000000 | 2614870000000 | 44000000000 | 600256800000.0001 | 1.419e+13 | 4.3974e+12 | 4.7686e+12 | 1.2769e+13 | 1.3847e+13 | 0 | 0 | 4.0486e+12 | 4.3903e+12 | 2.3394e+12 | 733170440266.5726 | 795050340681.9886 | 2.1289e+12 | 2.3086e+12 | 0 | 0 | 675008161340.1305 | 731979140404.8804 | 210465745591.0405 | 228229145017.3658 | 720748152655.4529 | 781579606655.0146 | 2.5368e+12 | 1.4212e+12 | 1.5411e+12 | 4.3229e+12 | 4.6878e+12 | 4.9606e+12 | 1.7084e+12 | 1.8526e+12 | 4.9606e+12 | 5.3793e+12 | 0 | 0 | 1.5728e+12 | 1.7056e+12 | 0 | 0 | 1.6794e+12 | 1.8212e+12 | 5.3793e+12 | 3.9582e+12 | 1.3632e+12 | 1.4782e+12 | 3.9582e+12 | 4.2923e+12 | 0 | 0 | 1.255e+12 | 1.3609e+12 | 0 | 0 | 1.3401e+12 | 1.4532e+12 | 4.2923e+12 | 1.1851e+13 | 3.6643e+12 | 3.9735e+12 | 1.064e+13 | 1.1538e+13 | 0 | 0 | 3.3736e+12 | 3.6583e+12 | 1.2107e+12 | 1.3129e+12 | 3.6022e+12 | 3.9062e+12 | 1.2851e+13 | 2.9319e+12 | 592744681893.9033 | 642772587920.8104 | 1.7212e+12 | 1.8664e+12 | 0 | 0 | 545722353077.7777 | 591781554333.411 | 1.2107e+12 | 1.3129e+12 | 582701662543.8999 | 631881933419.2556 | 3.1793e+12 | 1.5388e+13 | 0.61499 | 1.5 | 0.61499 | 0.61499 | 0.59507 | 0.64529 | 0.52706 | 1.5 | 0.52706 | 0.52706 | 0.67573 | 1.5 | 0.67573 | 0.67573 | 0.66689 | 0.66689 | 0.66689 | 0.57155 | 0.57155 | 0.57155 | 0.73276 | 0.73276 | 0.73276 | 4.9658 | 4.9658 | 4.9658 | 4.9658 | 5.3849 | 5.3849 | 5.3849 | 5.3849 | 1 | 0.69 | 1728 | 69.12 | 0 | 0 | [5 empty] | 0.0185 |  | 0 | 0 | 0 | 0.76 | 917 | 43.1 | 0 | 0 |  |  |  |  | 0.06 |  | 0 | 0.0091 | 0 | 0 | 0.013065 | 9.9595 | 0 | 0 | 21.775 | 100 | 0 | 0 | 21.775 | 0.028 | 25704.4697 | 1917.2192 | 50209.6611 | 88.7 | 0.41 | 0.015656 | 33.855 | 0 | 0.8 | 12.2176 | 3963.4057 | 4.1785 | 8.0092 | 49485.7555 | 0 | 1843.0059 | 1457.33 | 84.9972 | -130.944 | 33140752.442 | 0 | -88.1186 | 6.9903e-05 | 673169.1036 | 101396.4211 | 774565.5247 | 0 | 0 | 0.00314 | -130.944 | 91515290.1686 | 0 | 0 | 7.7831 | -93.942 | 0 | 0 | 0 | 0 | 0 | 0 | 724332.7911 | 454242.5978 | 4683609.4883 | 0 | 233259.7124 | 3 | 1 | 1 | 1 | 1 | 1 | 1 | 278.4214 | 47 | 1.6927e+13 | 6.8561e+12 | 1 | 6.3832e+12 | 1 | 1.8186e+13 | 3.6879e+12 | 1 | 471102127950.1282 | 428718961972.3064 | 91.0034 | 42383165977.8218 | 8.9966 | 471102127950.1282 | 545.37 | 1028.1166 | 244.3163 | 243.5896 | 121.535 | 472.8921 | 98463848921.0875 | 0 | 9734138262.602 | 0.090669 | 0.090604 | 6.5707e-05 | 0 | 117949.5892 | 0.90541 | 10722.6899
2050 | 19343124.5416 | 303682853.8868 | 20306014.2332 | 277562834.0019 | 2137758.8302 | 4727321.3124 | 0 | 0 | 106417048.3148 | 0 | 0 | 15452640 | 261170283.538 | 15458300 | 211804470 | 2992000 | 16627113.36 | 0.095043 | 3 | 2.5643 | 3 | 3 | 1 | 2.0425e+13 | 1.8508e+13 | 0 | 1.9171e+12 | 8.3079e+12 | 8.3079e+12 | 100 | 0 | 0 | 0 | 0 | 7.735e+12 | 7.735e+12 | 100 | 0 | 0 | 0 | 0 | 4.382e+12 | 2.4649e+12 | 56.25 | 0 | 0 | 1.9171e+12 | 43.75 | 1547.5 | 0.48 | 52.2 | 0.0102 | 1.3867 | 11.8 | 0.205 | 138.3166 | 45.863 | 131.928 | 3.2538 | 52.0517 | 20876.9631 | 10786.1797 | 134155.5284 | 728.3245 | 5103.8553 | 6.4873e-17 | 7.7575e-17 | 9.9444e-18 | 4.5402e-16 | 1.3256e-16 | 0.46 | 3041.7 | 27.6 | 0 | 1.1424 | 7.4 | 0.29 | 2042.6 | 7.7 | 0.007 | 1.3781 | 76.3 | 0.27 | 490.6 | 20.7 | 0.0127 | 0.81549 | 0.7 | 0.17 | 0.88 | 0.66 | 654.1 | 61 | 0.0122 | 1.0527 | 3.8 | 0.13 | 1994.4846 | 31.2747 | 74.6154 | 41.5381 | 16.8596 | 17.4131 | 0.002911 | 16.54 | 0.0070971 | 53.9418 | 0 | 38.8694 | 62.294 | 70.2377 | 1.3454 | 0.25779 | 14.7835 | 25.3846 | 19.5925 | 20.8464 | 12.3492 | 0.0091872 | 0.0048576 | 0.0013552 | 0.0036432 | 0.010736 | 35 | 1.1041 | 9.6055 | 8.1718 | 0.035725 | 0.29384 | 760.1805 | 1428.9016 | 340.5477 | 339.5348 |  |  | 1004.2386 |  |  | 169.4053 | 659.155 | 268.4282 | 85 | 5 | 5 | 0.02 | 2280.3201 | 2431.5066 | 89.4254 | 1415.4832 | 536.8564 | 1271.0334 | 1304.5093 | 200.0619 | 159.6349 | 447.431 | 25.7719 | 184.2929 | 87.7343 | 0.225 | 37.4649 | 0.58 | 2399 | 119.95 | 0 | 0 | [5 empty] | 0.0245 |  | 0 | 0 | 0 | 0.6 | 2304 | 115.2 | 0 | 0 |  |  |  |  | 0.115 |  | 0 | 0.0052 | 0 | 0 | 4.9905 | 27.7444 | 47.3015 | 48.5487 | 27.7444 | 34.0683 | 340680.4474 | 5.4718e-05 | 0.00012029 |  | 0.00012029 | 0.00010944 | 0.00010309 |  | 0.00010309 | 0.00013217 | 5.8755e-05 | 0.00010005 | 0.03306 |  | 0.03306 | 0.033746 | 0.028334 |  | 0.028334 | 0.036326 | 0.055238 | 0.0446 | 0.023 | 0.0253 | 0.023 | 0.030036 | 0.028 | 0.0308 | 0.028 | 0.045 | 0.0495 | 0.046969 | 0.056181 |  | 0.056181 | 0.063892 | 0.056437 |  | 0.056437 | 0.081458 | 0.1048 | 0.091669 | 1.748 | 1.9277 | 0.0070141 | 14.5347 | 11.3612 | 30 | 3.1735 | 0.08 | 3.8111 | 82631.8896 | 473.3841 | 102657.1306 | 2.6657e-17 | 2311 | 0 | 3.576 | 0.38 | 252471.5394 | 21.081 | 0.67 | 0.0037103 | 48483.3577 | 0 | 0 | 35 | 486243.9174 | 0.59 | 132.229 | 106868.1087 | 419 | 20.04 | 0.144 | 3.1199 | 92.7071 | 4.8753 | 4.173 | 0.010593 | 803.1357 | 60855.8354 | 0 | 0 | 0.01514 | 0.01514 | 0.007 | 0.01514 | 6e-06 | 6e-06 | 0 | 3e-05 | 423360000000.0001 | 3.8624e+12 | 253000000000 | 2614870000000 | 44000000000 | 600256800000.0001 | 1.433e+13 | 4.4911e+12 | 4.8731e+12 | 1.2832e+13 | 1.3923e+13 | 0 | 0 | 4.4911e+12 | 4.8731e+12 | 2.372e+12 | 752264827817.8209 | 816259578795.3787 | 2.1493e+12 | 2.3322e+12 | 0 | 0 | 752264827817.8209 | 816259578795.3787 | 222639210009.2096 | 241579003916.2431 | 644798423843.8466 | 699651067538.896 | 2.5737e+12 | 1.4979e+12 | 1.6253e+12 | 3.8495e+12 | 4.177e+12 | 5.0295e+12 | 1.7603e+12 | 1.9101e+12 | 5.0295e+12 | 5.4574e+12 | 0 | 0 | 1.7603e+12 | 1.9101e+12 | 0 | 0 | 1.5089e+12 | 1.6372e+12 | 5.4574e+12 | 4.0132e+12 | 1.4046e+12 | 1.5241e+12 | 4.0132e+12 | 4.3546e+12 | 0 | 0 | 1.4046e+12 | 1.5241e+12 | 0 | 0 | 1.204e+12 | 1.3064e+12 | 4.3546e+12 | 1.1958e+13 | 3.7388e+12 | 4.0569e+12 | 1.0682e+13 | 11591099800545 | 0 | 0 | 3.7388e+12 | 4.0569e+12 | 1.2753e+12 | 1.3837e+12 | 3.2047e+12 | 3.4773e+12 | 1.2975e+13 | 2.9149e+12 | 573862876635.234 | 622681072737.8842 | 1.6396e+12 | 1.7791e+12 | 0 | 0 | 573862876635.234 | 622681072737.8842 | 1.2753e+12 | 1.3837e+12 | 491882465687.3434 | 533726633775.3293 | 3.1628e+12 | 1.5549e+13 | 0.60539 | 1.5 | 0.60539 | 0.60539 | 0.58544 | 0.63524 | 0.51884 | 1.5 | 0.51884 | 0.51884 | 0.66518 | 1.5 | 0.66518 | 0.66518 | 0.65689 | 0.65689 | 0.65689 | 0.56298 | 0.56298 | 0.56298 | 0.72177 | 0.72177 | 0.72177 | 4.8883 | 4.8883 | 4.8883 | 4.8883 | 5.3041 | 5.3041 | 5.3041 | 5.3041 | 1 | 0.69 | 1728 | 69.12 | 0 | 0 | [5 empty] | 0.0185 |  | 0 | 0 | 0 | 0.76 | 917 | 43.1 | 0 | 0 |  |  |  |  | 0.06 |  | 0 | 0.009 | 0 | 0 | 0.010593 | 9.9592 | 0 | 0 | 17.6554 | 100 | 0 | 0 | 17.6554 | 0.028 | 27494.6876 | 1707.2558 | 44710.9727 | 88.7 | 0.41 | 0.015656 | 30 | 0 | 0.8 | 12.2176 | 4177.4237 | 4.1785 | 8.0092 | 52157.9132 | 0 | 0 | 1457.33 | 85 | -130.944 | 33475925.0012 | 0 | -88.1186 | 6.5711e-05 | 720052.7559 | 106868.1087 | 826920.8646 | 0 | 0 | 0.00314 | -130.944 | 93075822.5193 | 0 | 0 | 7.84 | -93.942 | 0 | 0 | 0 | 0 | 0 | 0 | 0 | 0 | 0 | 0 | 0 | 3 | 1 | 1 | 1 | 1 | 1 | 1 | 268.4282 | 50 | 1.7361e+13 | 7.0618e+12 | 1 | 6.5747e+12 | 1 | 1.8731e+13 | 3.7247e+12 | 1 | 485235191788.632 | 439689715572.6527 | 90.6137 | 45545476215.9793 | 9.3863 | 485235191788.632 | 545.37 | 1028.1166 | 244.3163 | 243.5896 | 121.535 | 472.8921 | 100635331332.7903 | 0 | 10424360469.1441 | 0.091903 | 0.091848 | 5.4718e-05 | 0 | 124315.1235 | 0.90538 | 11301.3749

## Float Outputs
| Name | Value
0 | cagr_rpk_short_range | 1.5292
1 | cagr_rpk_medium_range | 2.5949
2 | cagr_rpk_long_range | 2.5949
3 | cagr_rpk | 2.3354
4 | prospective_evolution_rpk_short_range | 57.6605
5 | prospective_evolution_rpk_medium_range | 115.6591
6 | prospective_evolution_rpk_long_range | 115.6591
7 | prospective_evolution_rpk | 99.8835
8 | cagr_rtk | 2.5949
9 | prospective_evolution_rtk | 115.6591
10 | gross_carbon_budget | 1130
11 | gross_carbon_budget_2050 | 797.2411
12 | aviation_carbon_budget | 20.7283
13 | equivalent_gross_carbon_budget | 1574.4444
14 | equivalent_gross_carbon_budget_2050 | 1102.6102
15 | aviation_equivalent_carbon_budget | 56.2331
16 | solid_waste_biomass | 11
17 | oil_crops_biomass | 5.67
18 | sugarystarchy_crops_biomass | 17.64
19 | lignocellulosic_crops_biomass | 39.69
20 | available_biomass_hefa_fog | 1
21 | available_biomass_hefa_others | 20.67
22 | available_biomass_ft_others | 113.69
23 | available_biomass_ft_msw | 11
24 | available_biomass_atj | 17.64
25 | available_biomass_total | 164
26 | aviation_available_biomass | 8.2
27 | aviation_available_electricity | 12.5
28 | biomass_consumption_end_year | 9.6055
29 | electricity_consumption_end_year | 14.5347
30 | carbon_budget_consumed_share | 3.4801
31 | equivalent_carbon_budget_consumed_share | 7.7439
32 | biomass_consumed_share | 5.857
33 | electricity_consumed_share | 5.8139

## Climate Outputs
| aerosol_erf | annual_co2_erf | co2_emissions | co2_erf | co2_h2o_erf | co2_h2o_nox_contrails_erf | co2_h2o_nox_erf | co2_total_erf_ratio | contrails_equivalent_emissions | contrails_erf | cumulative_non_co2_equivalent_emissions | cumulative_total_equivalent_emissions | h2o_emissions | h2o_equivalent_emissions | h2o_erf | historical_cumulative_co2_emissions | historical_cumulative_contrails_equivalent_emissions | historical_cumulative_h2o_equivalent_emissions | historical_cumulative_non_co2_equivalent_emissions | historical_cumulative_nox_ch4_decrease_equivalent_emissions | historical_cumulative_nox_long_term_o3_decrease_equivalent_emissions | historical_cumulative_nox_short_term_o3_increase_equivalent_emissions | historical_cumulative_nox_stratospheric_water_vapor_decrease_equivalent_emissions | historical_cumulative_soot_equivalent_emissions | historical_cumulative_sulfur_equivalent_emissions | non_co2_equivalent_emissions | nox_ch4_decrease_equivalent_emissions | nox_ch4_decrease_erf | nox_emissions | nox_erf | nox_long_term_o3_decrease_equivalent_emissions | nox_long_term_o3_decrease_erf | nox_short_term_o3_increase_equivalent_emissions | nox_short_term_o3_increase_erf | nox_stratospheric_water_vapor_decrease_equivalent_emissions | nox_stratospheric_water_vapor_decrease_erf | soot_emissions | soot_equivalent_emissions | soot_erf | sulfur_emissions | sulfur_equivalent_emissions | sulfur_erf | temperature_increase_from_aviation | temperature_increase_from_co2_from_aviation | temperature_increase_from_contrails_from_aviation | temperature_increase_from_h2o_from_aviation | temperature_increase_from_non_co2_from_aviation | temperature_increase_from_nox_ch4_decrease_from_aviation | temperature_increase_from_nox_long_term_o3_decrease_from_aviation | temperature_increase_from_nox_short_term_o3_increase_from_aviation | temperature_increase_from_nox_stratospheric_water_vapor_decrease_from_aviation | temperature_increase_from_soot_from_aviation | temperature_increase_from_sulfur_from_aviation | total_aircraft_distance | total_co2_equivalent_emissions_ratio | total_equivalent_emissions | total_erf
1940 | -0.18779 | 0.032305 | 35.1359 | 0.032305 | 0.089934 | 1.3764 | 0.58773 | 2.718 | 857.7267 | 0.78863 |  | 2.5375 | 11.0824 | 62.6779 | 0.057628 | 0.035136 | 0.85773 | 0.062678 | 2.5023 | -0.036015 | -0.017803 | 1.8453 | -0.0053204 | 0.02958 | -0.23382 | 2502.3458 | -36.0153 | -0.7301 | 0.1363 | 0.4978 | -17.803 | -0.3609 | 1845.3226 | 1.6967 | -5.3204 | -0.10786 | 0.00027008 | 29.5804 | 0.027197 | 0.010803 | -233.823 | -0.21499 | 0.0011419 | 1.5811e-05 | 0.00038598 | 2.8205e-05 | 0.0011261 | -1.6207e-05 | -8.0114e-06 | 0.0008304 | -2.3942e-06 | 1.3311e-05 | -0.00010522 | 745392399.9501 | 72.2191 | 2537.4817 | 1.1886
1941 | -0.20284 | 0.034895 | 37.9528 | 0.0672 | 0.12945 | 1.519 | 0.66716 | 5.1058 | 68.7662 | 0.85185 |  | 2.7169 | 11.9709 | 5.0251 | 0.062249 | 0.073089 | 0.92649 | 0.067703 | 2.6438 | -0.074918 | -0.037033 | 1.9933 | -0.011067 | 0.031952 | -0.25257 | 141.481 | -38.9027 | -0.78864 | 0.14723 | 0.53771 | -19.2303 | -0.38984 | 147.9445 | 1.8327 | -5.747 | -0.1165 | 0.00029174 | 2.3715 | 0.029378 | 0.011669 | -18.7462 | -0.23222 | 0.0012226 | 3.289e-05 | 0.00041692 | 3.0466e-05 | 0.0011897 | -3.3713e-05 | -1.6665e-05 | 0.00089697 | -4.9803e-06 | 1.4378e-05 | -0.00011366 | 805152506.0208 | 4.7278 | 179.4339 | 1.3162
1942 | -0.21906 | 0.037684 | 40.9865 | 0.10488 | 0.17211 | 1.6727 | 0.7528 | 7.2151 | 74.056 | 0.91994 |  | 2.9101 | 12.9277 | 5.4116 | 0.067224 | 0.11408 | 1.0005 | 0.073115 | 2.796 | -0.11693 | -0.057801 | 2.1526 | -0.017274 | 0.034506 | -0.27276 | 152.172 | -42.0123 | -0.85167 | 0.159 | 0.58069 | -20.7674 | -0.421 | 159.3248 | 1.9792 | -6.2064 | -0.12582 | 0.00031505 | 2.554 | 0.031726 | 0.012602 | -20.1882 | -0.25078 | 0.0013095 | 5.1334e-05 | 0.00045025 | 3.2902e-05 | 0.0012582 | -5.2619e-05 | -2.601e-05 | 0.00096867 | -7.7732e-06 | 1.5528e-05 | -0.00012274 | 869509543.3276 | 4.7127 | 193.1585 | 1.4537
1943 | -0.2366 | 0.040703 | 44.2693 | 0.14559 | 0.2182 | 1.839 | 0.84539 | 9.0855 | 80.1391 | 0.99362 |  | 3.1192 | 13.9632 | 5.8561 | 0.072608 | 0.15834 | 1.0807 | 0.078971 | 2.9608 | -0.16231 | -0.080232 | 2.325 | -0.023977 | 0.03727 | -0.2946 | 164.8131 | -45.3772 | -0.91989 | 0.17173 | 0.6272 | -22.4308 | -0.45472 | 172.4122 | 2.1377 | -6.7035 | -0.13589 | 0.00034029 | 2.7638 | 0.034267 | 0.013612 | -21.8466 | -0.27087 | 0.0014036 | 7.1255e-05 | 0.00048631 | 3.5537e-05 | 0.0013324 | -7.3038e-05 | -3.6104e-05 | 0.0010463 | -1.079e-05 | 1.6771e-05 | -0.00013257 | 939153051.556 | 4.723 | 209.0824 | 1.6024
1944 | -0.25554 | 0.04396 | 47.8121 | 0.18955 | 0.26797 | 2.0185 | 0.94536 | 10.7517 | 86.4868 | 1.0731 |  | 3.3448 | 15.0806 | 6.32 | 0.078419 | 0.20616 | 1.1672 | 0.085291 | 3.1386 | -0.21132 | -0.10446 | 2.5111 | -0.031217 | 0.040252 | -0.31818 | 177.8064 | -49.0088 | -0.99351 | 0.18548 | 0.67739 | -24.2259 | -0.49111 | 186.0686 | 2.3088 | -7.2399 | -0.14677 | 0.00036752 | 2.9827 | 0.037009 | 0.014701 | -23.577 | -0.29255 | 0.0015051 | 9.277e-05 | 0.00052523 | 3.8381e-05 | 0.0014124 | -9.5092e-05 | -4.7006e-05 | 0.00113 | -1.4048e-05 | 1.8114e-05 | -0.00014318 | 1014312877.2679 | 4.7189 | 225.6185 | 1.763
1945 | -0.27598 | 0.047477 | 51.6366 | 0.23702 | 0.32172 | 2.2123 | 1.0533 | 12.2411 | 93.3634 | 1.159 |  | 3.5883 | 16.287 | 6.8225 | 0.084692 | 0.25779 | 1.2605 | 0.092113 | 3.3305 | -0.26425 | -0.13062 | 2.7119 | -0.039036 | 0.043472 | -0.34363 | 191.9053 | -52.929 | -1.073 | 0.20031 | 0.73158 | -26.1638 | -0.53039 | 200.8631 | 2.4935 | -7.8191 | -0.15851 | 0.00039692 | 3.2198 | 0.03997 | 0.015877 | -25.4516 | -0.31595 | 0.0016147 | 0.00011601 | 0.00056724 | 4.1451e-05 | 0.0014987 | -0.00011891 | -5.878e-05 | 0.0012204 | -1.7566e-05 | 1.9562e-05 | -0.00015463 | 1095448713.5869 | 4.7165 | 243.542 | 1.9363
1946 | -0.29804 | 0.051272 | 55.7645 | 0.2883 | 0.37976 | 2.4215 | 1.1698 | 13.577 | 100.769 | 1.2516 |  | 3.8512 | 17.5889 | 7.3636 | 0.091463 | 0.31356 | 1.3613 | 0.099477 | 3.5376 | -0.32141 | -0.15888 | 2.9287 | -0.04748 | 0.046947 | -0.3711 | 207.0733 | -57.1602 | -1.1588 | 0.21633 | 0.79006 | -28.2553 | -0.57279 | 216.7955 | 2.6928 | -8.4441 | -0.17118 | 0.00042865 | 3.4752 | 0.043165 | 0.017146 | -27.4704 | -0.34121 | 0.001733 | 0.0001411 | 0.00061259 | 4.4765e-05 | 0.0015919 | -0.00014463 | -7.1494e-05 | 0.0013179 | -2.1366e-05 | 2.1126e-05 | -0.000167 | 1183020253.6365 | 4.7134 | 262.8378 | 2.1234
1947 | -0.3219 | 0.055376 | 60.2283 | 0.34367 | 0.44246 | 2.6476 | 1.2958 | 14.7773 | 108.968 | 1.3518 |  | 4.1354 | 18.9969 | 7.9628 | 0.098784 | 0.37379 | 1.4703 | 0.10744 | 3.7616 | -0.38314 | -0.18939 | 3.1632 | -0.0566 | 0.050705 | -0.40081 | 224.0455 | -61.7357 | -1.2515 | 0.23364 | 0.8533 | -30.5171 | -0.61864 | 234.4351 | 2.9083 | -9.12 | -0.18488 | 0.00046296 | 3.758 | 0.04662 | 0.018518 | -29.7055 | -0.36852 | 0.0018609 | 0.0001682 | 0.00066162 | 4.8348e-05 | 0.0016927 | -0.00017241 | -8.5227e-05 | 0.0014234 | -2.547e-05 | 2.2817e-05 | -0.00018036 | 1277717037.1023 | 4.7199 | 284.2738 | 2.3257
1948 | -0.34761 | 0.059799 | 65.0388 | 0.40347 | 0.51015 | 2.8914 | 1.4316 | 15.8611 | 117.4316 | 1.4598 |  | 4.4417 | 20.5142 | 8.5812 | 0.10667 | 0.43882 | 1.5877 | 0.11602 | 4.0029 | -0.44981 | -0.22235 | 3.4158 | -0.066449 | 0.054755 | -0.43282 | 241.224 | -66.6666 | -1.3515 | 0.2523 | 0.92145 | -32.9545 | -0.66805 | 252.6436 | 3.1406 | -9.8485 | -0.19965 | 0.00049994 | 4.0499 | 0.050344 | 0.019998 | -32.0128 | -0.39795 | 0.0019988 | 0.00019747 | 0.00071447 | 5.2209e-05 | 0.0018013 | -0.00020241 | -0.00010006 | 0.0015371 | -2.9902e-05 | 2.464e-05 | -0.00019477 | 1379768910.546 | 4.7089 | 306.2628 | 2.5438
1949 | -0.37546 | 0.064591 | 70.2501 | 0.46806 | 0.58328 | 3.1553 | 1.5786 | 16.8375 | 127.2176 | 1.5768 |  | 4.7736 | 22.1579 | 9.2963 | 0.11522 | 0.50907 | 1.7149 | 0.12532 | 4.2645 | -0.52182 | -0.25794 | 3.6895 | -0.077086 | 0.059143 | -0.4675 | 261.677 | -72.0083 | -1.4598 | 0.27252 | 0.99529 | -35.595 | -0.72158 | 273.6973 | 3.3923 | -10.6376 | -0.21565 | 0.00054 | 4.3873 | 0.054378 | 0.0216 | -34.6805 | -0.42984 | 0.0021481 | 0.00022908 | 0.00077172 | 5.6393e-05 | 0.001919 | -0.00023482 | -0.00011607 | 0.0016603 | -3.4689e-05 | 2.6614e-05 | -0.00021038 | 1490325106.7766 | 4.7249 | 331.9271 | 2.7799
1950 | -0.40546 | 0.069751 | 75.8623 | 0.53781 | 0.66224 | 3.4398 | 1.737 | 17.7244 | 137.0035 | 1.7027 |  | 5.1309 | 23.9281 | 10.0115 | 0.12443 | 0.58494 | 1.8519 | 0.13533 | 4.546 | -0.59958 | -0.29638 | 3.9843 | -0.088574 | 0.063867 | -0.50485 | 281.4553 | -77.761 | -1.5764 | 0.29429 | 1.0748 | -38.4387 | -0.77923 | 294.7509 | 3.6633 | -11.4874 | -0.23287 | 0.00058314 | 4.7248 | 0.058722 | 0.023326 | -37.3482 | -0.46418 | 0.0023089 | 0.00026322 | 0.00083337 | 6.0898e-05 | 0.0020457 | -0.00026981 | -0.00013337 | 0.0017929 | -3.9858e-05 | 2.874e-05 | -0.00022718 | 1609385625.7943 | 4.7101 | 357.3177 | 3.0343
1951 | -0.43794 | 0.075339 | 81.9404 | 0.61315 | 0.74755 | 3.7476 | 1.9085 | 18.5261 | 148.3764 | 1.8392 |  | 5.5181 | 25.8452 | 10.8425 | 0.1344 | 0.66688 | 2.0003 | 0.14617 | 4.8512 | -0.68357 | -0.3379 | 4.3035 | -0.10098 | 0.068984 | -0.5453 | 305.1886 | -83.9912 | -1.7027 | 0.31787 | 1.1609 | -41.5184 | -0.84166 | 319.2186 | 3.9568 | -12.4078 | -0.25153 | 0.00062986 | 5.117 | 0.063427 | 0.025194 | -40.4486 | -0.50137 | 0.0024831 | 0.00030009 | 0.00090014 | 6.5777e-05 | 0.002183 | -0.00030761 | -0.00015206 | 0.0019366 | -4.5442e-05 | 3.1043e-05 | -0.00024538 | 1738329546.9697 | 4.7245 | 387.129 | 3.3097
1952 | -0.47297 | 0.081366 | 88.4952 | 0.69452 | 0.83966 | 4.0797 | 2.0934 | 19.2561 | 160.0138 | 1.9863 |  | 5.9355 | 27.9127 | 11.6929 | 0.14515 | 0.75537 | 2.1603 | 0.15786 | 5.1801 | -0.77428 | -0.38274 | 4.6477 | -0.11438 | 0.074503 | -0.58892 | 328.9094 | -90.7101 | -1.8389 | 0.3433 | 1.2538 | -44.8396 | -0.90899 | 344.2554 | 4.2733 | -13.4004 | -0.27165 | 0.00068024 | 5.5184 | 0.068501 | 0.02721 | -43.621 | -0.54147 | 0.002671 | 0.00033992 | 0.00097214 | 7.1039e-05 | 0.002331 | -0.00034843 | -0.00017223 | 0.0020915 | -5.1472e-05 | 3.3526e-05 | -0.00026501 | 1877386716.8648 | 4.7167 | 417.4046 | 3.6067
1953 | -0.51079 | 0.087871 | 95.57 | 0.78239 | 0.93914 | 4.4382 | 2.2932 | 19.9211 | 172.7091 | 2.1451 |  | 6.386 | 30.1442 | 12.6206 | 0.15675 | 0.85094 | 2.333 | 0.17048 | 5.535 | -0.87224 | -0.43116 | 5.0193 | -0.12885 | 0.080459 | -0.636 | 354.9142 | -97.962 | -1.9859 | 0.37074 | 1.354 | -48.4244 | -0.98166 | 371.5682 | 4.6149 | -14.4717 | -0.29337 | 0.00073463 | 5.9562 | 0.073977 | 0.029385 | -47.0818 | -0.58476 | 0.0028737 | 0.00038292 | 0.0010499 | 7.6718e-05 | 0.0024908 | -0.00039251 | -0.00019402 | 0.0022587 | -5.7984e-05 | 3.6207e-05 | -0.0002862 | 2027476521.7268 | 4.7137 | 450.4842 | 3.9274
1954 | -0.55167 | 0.094903 | 103.2191 | 0.87729 | 1.0466 | 4.8257 | 2.509 | 20.526 | 186.7268 | 2.3168 |  | 6.8731 | 32.5568 | 13.645 | 0.1693 | 0.95416 | 2.5198 | 0.18413 | 5.9189 | -0.97804 | -0.48346 | 5.421 | -0.14448 | 0.086899 | -0.6869 | 383.9018 | -105.8025 | -2.1448 | 0.40041 | 1.4624 | -52.3001 | -1.0602 | 401.7261 | 4.9843 | -15.6299 | -0.31685 | 0.00079342 | 6.4396 | 0.079898 | 0.031737 | -50.9032 | -0.63157 | 0.0030929 | 0.00042937 | 0.0011339 | 8.2858e-05 | 0.0026635 | -0.00044012 | -0.00021756 | 0.0024395 | -6.5018e-05 | 3.9104e-05 | -0.00030911 | 2189748194.3647 | 4.7193 | 487.1209 | 4.2741
1955 | -0.59579 | 0.10249 | 111.4749 | 0.97979 | 1.1626 | 5.244 | 2.742 | 21.0787 | 201.538 | 2.5021 |  | 7.3988 | 35.1608 | 14.7273 | 0.18284 | 1.0656 | 2.7213 | 0.19886 | 6.3332 | -1.0923 | -0.53995 | 5.8546 | -0.16136 | 0.093849 | -0.74185 | 414.2377 | -114.2649 | -2.3164 | 0.43244 | 1.5793 | -56.4832 | -1.145 | 433.5911 | 5.3829 | -16.88 | -0.34219 | 0.00085688 | 6.9504 | 0.086288 | 0.034275 | -54.9408 | -0.68208 | 0.0033295 | 0.00047954 | 0.0012246 | 8.9486e-05 | 0.0028499 | -0.00049154 | -0.00024298 | 0.0026346 | -7.2614e-05 | 4.2232e-05 | -0.00033383 | 2364891274.464 | 4.716 | 525.7126 | 4.6482
1956 | -0.64345 | 0.11069 | 120.3916 | 1.0905 | 1.2879 | 5.6958 | 2.9936 | 21.5835 | 217.6716 | 2.7022 |  | 7.9666 | 37.9733 | 15.9062 | 0.19746 | 1.186 | 2.939 | 0.21476 | 6.7806 | -1.2157 | -0.60095 | 6.3229 | -0.17959 | 0.10136 | -0.80118 | 447.4105 | -123.4048 | -2.5017 | 0.46703 | 1.7057 | -61.0012 | -1.2366 | 468.3011 | 5.8135 | -18.2303 | -0.36956 | 0.00092542 | 7.5068 | 0.09319 | 0.037017 | -59.339 | -0.73664 | 0.003585 | 0.00053371 | 0.0013225 | 9.6643e-05 | 0.0030513 | -0.00054707 | -0.00027043 | 0.0028453 | -8.0817e-05 | 4.561e-05 | -0.00036053 | 2554054994.8337 | 4.7163 | 567.8021 | 5.0524
1957 | -0.69493 | 0.11955 | 130.0234 | 1.21 | 1.4233 | 6.1838 | 3.2654 | 22.0451 | 235.1277 | 2.9184 |  | 8.5799 | 41.0113 | 17.1818 | 0.21326 | 1.3161 | 3.1741 | 0.23194 | 7.2639 | -1.349 | -0.66683 | 6.8288 | -0.19928 | 0.10946 | -0.86528 | 483.329 | -133.2776 | -2.7018 | 0.5044 | 1.8421 | -65.8816 | -1.3356 | 505.8562 | 6.2786 | -19.6887 | -0.39913 | 0.00099946 | 8.1088 | 0.10065 | 0.039978 | -64.0976 | -0.79557 | 0.003861 | 0.00059222 | 0.0014283 | 0.00010438 | 0.0032688 | -0.00060705 | -0.00030007 | 0.0030729 | -8.9677e-05 | 4.9259e-05 | -0.00038938 | 2758388588.2829 | 4.7172 | 613.3524 | 5.4889
1958 | -0.75052 | 0.12911 | 140.4244 | 1.3391 | 1.5695 | 6.7108 | 3.559 | 22.4678 | 253.9061 | 3.1518 |  | 9.2423 | 44.2919 | 18.554 | 0.23032 | 1.4565 | 3.428 | 0.2505 | 7.7858 | -1.4929 | -0.73798 | 7.375 | -0.22055 | 0.11822 | -0.9345 | 521.902 | -143.9389 | -2.9179 | 0.54474 | 1.9895 | -71.1516 | -1.4424 | 546.2565 | 6.7809 | -21.2637 | -0.43106 | 0.0010794 | 8.7564 | 0.1087 | 0.043177 | -69.2168 | -0.85921 | 0.004159 | 0.00065541 | 0.0015426 | 0.00011272 | 0.0035036 | -0.00067182 | -0.00033209 | 0.0033188 | -9.9246e-05 | 5.32e-05 | -0.00042052 | 2979041287.6206 | 4.7166 | 662.3264 | 5.9603
1959 | -0.81056 | 0.13944 | 151.6596 | 1.4786 | 1.7273 | 7.28 | 3.876 | 22.8548 | 274.2715 | 3.404 |  | 9.9577 | 47.8357 | 20.0422 | 0.24875 | 1.6081 | 3.7023 | 0.27054 | 8.3496 | -1.6484 | -0.81483 | 7.9651 | -0.24351 | 0.12768 | -1.0093 | 563.8099 | -155.4554 | -3.1514 | 0.58833 | 2.1487 | -76.8444 | -1.5578 | 590.0708 | 7.3234 | -22.965 | -0.46555 | 0.0011658 | 9.4588 | 0.11739 | 0.046631 | -74.7686 | -0.92796 | 0.004481 | 0.00072366 | 0.001666 | 0.00012174 | 0.0037573 | -0.00074177 | -0.00036667 | 0.0035843 | -0.00010958 | 5.7456e-05 | -0.00045417 | 3217392172.2177 | 4.7176 | 715.4696 | 6.4694
1960 | -0.87542 | 0.1506 | 163.7941 | 1.6292 | 1.8978 | 7.8948 | 4.2184 | 23.2098 | 296.2238 | 3.6764 |  | 10.7859 | 51.6631 | 21.6464 | 0.26865 | 1.7719 | 3.9985 | 0.29219 | 9.014 | -1.7825 | -0.88113 | 8.6024 | -0.26333 | 0.1379 | -1.09 | 664.386 | -134.1293 | -3.4035 | 0.6354 | 2.3206 | -66.3025 | -1.6824 | 637.2992 | 7.9094 | -19.8146 | -0.5028 | 0.0012591 | 10.2159 | 0.12679 | 0.050362 | -80.7529 | -1.0022 | 0.0048537 | 0.00079737 | 0.0017993 | 0.00013148 | 0.0040563 | -0.00080213 | -0.00039651 | 0.0038711 | -0.0001185 | 6.2053e-05 | -0.00049051 | 3474820321.445 | 5.0562 | 828.1801 | 7.0194
1961 | -0.96048 | 0.16523 | 179.7098 | 1.7944 | 2.0892 | 8.6688 | 4.6352 | 23.2788 | 388.5293 | 4.0336 |  | 11.8833 | 56.6831 | 28.3916 | 0.29475 | 1.9516 | 4.387 | 0.32058 | 9.9317 | -1.9303 | -0.95416 | 9.4383 | -0.28515 | 0.15129 | -1.1959 | 917.7003 | -147.7363 | -3.7343 | 0.69714 | 2.5461 | -73.0288 | -1.8459 | 835.8862 | 8.6779 | -21.8247 | -0.55165 | 0.0013814 | 13.3992 | 0.13911 | 0.055256 | -105.9161 | -1.0996 | 0.0053475 | 0.00087824 | 0.0019742 | 0.00014426 | 0.0044693 | -0.00086861 | -0.00042937 | 0.0042472 | -0.00012832 | 6.8083e-05 | -0.00053817 | 3812464920.744 | 6.1066 | 1097.4101 | 7.7084
1962 | -1.0578 | 0.18197 | 197.9116 | 1.9764 | 2.301 | 9.5471 | 5.1049 | 23.2808 | 444.3357 | 4.4421 |  | 13.1397 | 62.4242 | 32.4696 | 0.32461 | 2.1496 | 4.8314 | 0.35305 | 10.9902 | -2.0937 | -1.035 | 10.3942 | -0.3093 | 0.16662 | -1.3171 | 1058.5095 | -163.4785 | -4.1125 | 0.76775 | 2.804 | -80.8104 | -2.0329 | 955.9488 | 9.5568 | -24.1502 | -0.60753 | 0.0015213 | 15.3238 | 0.1532 | 0.060852 | -121.1294 | -1.211 | 0.0059129 | 0.0009673 | 0.0021741 | 0.00015887 | 0.0049456 | -0.00094218 | -0.00046574 | 0.0046774 | -0.00013919 | 7.4978e-05 | -0.00059268 | 4198607144.5849 | 6.3484 | 1256.421 | 8.4893
1963 | -1.1161 | 0.19201 | 208.8326 | 2.1684 | 2.5109 | 10.1568 | 5.4696 | 23.9847 | 266.6014 | 4.6872 |  | 13.8631 | 65.8689 | 19.4817 | 0.34252 | 2.3584 | 5.098 | 0.37253 | 11.5047 | -2.2652 | -1.1198 | 10.9678 | -0.33464 | 0.17581 | -1.3897 | 514.5285 | -171.5182 | -4.3394 | 0.81012 | 2.9587 | -84.7846 | -2.145 | 573.5693 | 10.0842 | -25.3379 | -0.64105 | 0.0016053 | 9.1943 | 0.16165 | 0.06421 | -72.6776 | -1.2778 | 0.0062384 | 0.0010613 | 0.0022941 | 0.00016764 | 0.0051771 | -0.0010194 | -0.00050389 | 0.0049355 | -0.00015059 | 7.9116e-05 | -0.00062538 | 4430292478.8895 | 3.4638 | 723.3611 | 9.0407
1964 | -1.1672 | 0.20079 | 218.3886 | 2.3692 | 2.7274 | 10.7232 | 5.8214 | 24.7926 | 233.2763 | 4.9017 |  | 14.486 | 68.8829 | 17.0465 | 0.35819 | 2.5768 | 5.3312 | 0.38958 | 11.9092 | -2.4432 | -1.2077 | 11.4697 | -0.36092 | 0.18386 | -1.4533 | 404.5138 | -177.9087 | -4.538 | 0.84719 | 3.0941 | -87.9435 | -2.2432 | 501.8731 | 10.5456 | -26.282 | -0.67038 | 0.0016787 | 8.045 | 0.16905 | 0.067148 | -63.5929 | -1.3363 | 0.0065187 | 0.0011595 | 0.0023991 | 0.00017531 | 0.0053592 | -0.0010994 | -0.00054346 | 0.0051614 | -0.00016241 | 8.2736e-05 | -0.000654 | 4633017146.406 | 2.8523 | 622.9023 | 9.556
1965 | -1.2475 | 0.2146 | 233.405 | 2.5838 | 2.9666 | 11.5122 | 6.2734 | 25.1714 | 366.577 | 5.2388 |  | 15.5028 | 73.6193 | 26.7874 | 0.38282 | 2.8102 | 5.6978 | 0.41636 | 12.6926 | -2.6328 | -1.3014 | 12.2583 | -0.38893 | 0.1965 | -1.5533 | 783.3584 | -189.6258 | -4.85 | 0.90544 | 3.3068 | -93.7355 | -2.3974 | 788.6578 | 11.2708 | -28.0129 | -0.71648 | 0.0017941 | 12.6421 | 0.18067 | 0.071765 | -99.9318 | -1.4281 | 0.0069762 | 0.0012646 | 0.002564 | 0.00018736 | 0.0057117 | -0.0011848 | -0.00058564 | 0.0055163 | -0.00017502 | 8.8425e-05 | -0.00069897 | 4951584481.0748 | 4.3562 | 1016.7634 | 10.2647
1966 | -1.352 | 0.23258 | 252.9611 | 2.8164 | 3.2313 | 12.4929 | 6.8151 | 25.2795 | 477.3964 | 5.6777 |  | 16.8436 | 79.7876 | 34.8855 | 0.4149 | 3.0631 | 6.1752 | 0.45125 | 13.7805 | -2.8385 | -1.4031 | 13.2854 | -0.41932 | 0.21296 | -1.6834 | 1087.9037 | -205.7045 | -5.2564 | 0.9813 | 3.5839 | -101.6835 | -2.5983 | 1027.076 | 12.2151 | -30.3882 | -0.77651 | 0.0019445 | 16.4639 | 0.19581 | 0.077778 | -130.142 | -1.5478 | 0.0075796 | 0.0013784 | 0.0027788 | 0.00020306 | 0.0062012 | -0.0012773 | -0.0006314 | 0.0059784 | -0.00018869 | 9.5834e-05 | -0.00075753 | 5366457525.142 | 5.3007 | 1340.8647 | 11.1409
1967 | -1.5952 | 0.27442 | 298.4654 | 3.0908 | 3.5803 | 14.508 | 7.8089 | 23.9359 | 1110.8393 | 6.6991 |  | 20.0522 | 94.1404 | 81.1739 | 0.48953 | 3.3616 | 7.286 | 0.53242 | 16.6906 | -3.0865 | -1.5257 | 15.6753 | -0.45597 | 0.25127 | -1.9862 | 2910.0483 | -248.0583 | -6.2019 | 1.1578 | 4.2286 | -122.6197 | -3.0657 | 2389.872 | 14.4124 | -36.645 | -0.91619 | 0.0022942 | 38.3095 | 0.23103 | 0.09177 | -302.8235 | -1.8262 | 0.0090235 | 0.0015127 | 0.0032787 | 0.00023959 | 0.0075107 | -0.0013889 | -0.00068658 | 0.0070539 | -0.00020519 | 0.00011307 | -0.00089381 | 6331813084.7444 | 10.75 | 3208.5138 | 12.9128
1968 | -1.8067 | 0.31081 | 338.0434 | 3.4016 | 3.956 | 16.3327 | 8.7454 | 23.4172 | 966.1657 | 7.5874 |  | 22.8092 | 106.6238 | 70.602 | 0.55444 | 3.6996 | 8.2522 | 0.60303 | 19.1095 | -3.3705 | -1.6661 | 17.7539 | -0.49792 | 0.28459 | -2.2496 | 2418.9755 | -284.0041 | -7.0243 | 1.3114 | 4.7893 | -140.3884 | -3.4723 | 2078.6197 | 16.3236 | -41.9552 | -1.0377 | 0.0025985 | 33.3201 | 0.26167 | 0.10394 | -263.3844 | -2.0684 | 0.010264 | 0.0016648 | 0.0037135 | 0.00027136 | 0.0085993 | -0.0015167 | -0.00074976 | 0.0079893 | -0.00022406 | 0.00012807 | -0.0010123 | 7171442575.0367 | 8.1558 | 2757.0189 | 14.526
1969 | -1.8918 | 0.32545 | 353.97 | 3.727 | 4.3076 | 17.2674 | 9.3226 | 24.24 | 388.7938 | 7.9449 |  | 23.8393 | 111.6473 | 28.4109 | 0.58057 | 4.0536 | 8.641 | 0.63144 | 19.7857 | -3.6659 | -1.8121 | 18.5904 | -0.54155 | 0.298 | -2.3556 | 676.1488 | -295.3214 | -7.3553 | 1.3731 | 5.015 | -145.9827 | -3.6358 | 836.4552 | 17.0927 | -43.627 | -1.0866 | 0.0027209 | 13.4083 | 0.27399 | 0.10884 | -105.9882 | -2.1658 | 0.010728 | 0.0018241 | 0.0038885 | 0.00028415 | 0.0089036 | -0.0016496 | -0.00081545 | 0.0083657 | -0.0002437 | 0.0001341 | -0.00106 | 7509317020.8975 | 2.9102 | 1030.1188 | 15.3756
1970 | -1.8967 | 0.32629 | 354.8801 | 4.0533 | 4.6354 | 17.6285 | 9.6632 | 25.7652 | 22.2168 | 7.9653 |  | 23.7829 | 111.9343 | 1.6235 | 0.58206 | 4.4085 | 8.6632 | 0.63306 | 19.3744 | -3.9567 | -1.9559 | 18.6382 | -0.58452 | 0.29877 | -2.3617 | -411.2597 | -290.8611 | -7.3742 | 1.3767 | 5.0279 | -143.7779 | -3.6452 | 47.7974 | 17.1366 | -42.9681 | -1.0894 | 0.0027279 | 0.76619 | 0.2747 | 0.10912 | -6.0565 | -2.1714 | 0.010702 | 0.0019838 | 0.0038985 | 0.00028488 | 0.0087185 | -0.0017805 | -0.00088015 | 0.0083872 | -0.00026303 | 0.00013445 | -0.0010627 | 7528624132.0896 | -0.15887 | -56.3797 | 15.7318
1971 | -1.9529 | 0.33596 | 365.4002 | 4.3893 | 4.9886 | 18.3669 | 10.1655 | 26.7412 | 256.8155 | 8.2014 |  | 24.4295 | 115.2526 | 18.7666 | 0.59931 | 4.7739 | 8.92 | 0.65183 | 19.6556 | -4.2525 | -2.1021 | 19.1907 | -0.62822 | 0.30762 | -2.4317 | 281.2214 | -295.8038 | -7.5928 | 1.4175 | 5.1769 | -146.2212 | -3.7533 | 552.5157 | 17.6446 | -43.6983 | -1.1217 | 0.0028088 | 8.8568 | 0.28284 | 0.11235 | -70.0099 | -2.2358 | 0.010993 | 0.0021483 | 0.004014 | 0.00029332 | 0.008845 | -0.0019136 | -0.00094595 | 0.0086358 | -0.0002827 | 0.00013843 | -0.0010943 | 7751805143.6071 | 1.7696 | 646.6216 | 16.414
1972 | -2.0535 | 0.35326 | 384.2087 | 4.7426 | 5.3727 | 19.4397 | 10.8161 | 27.2777 | 459.1469 | 8.6236 |  | 25.6779 | 121.185 | 33.5519 | 0.63016 | 5.1581 | 9.3792 | 0.68538 | 20.5198 | -4.5613 | -2.2547 | 20.1785 | -0.67383 | 0.32346 | -2.5568 | 864.1427 | -308.7841 | -7.9836 | 1.4904 | 5.4434 | -152.6376 | -3.9464 | 987.8138 | 18.5528 | -45.6158 | -1.1794 | 0.0029533 | 15.8346 | 0.2974 | 0.11813 | -125.167 | -2.3509 | 0.011555 | 0.0023211 | 0.0042206 | 0.00030842 | 0.0092339 | -0.0020526 | -0.0010146 | 0.0090803 | -0.00030322 | 0.00014556 | -0.0011506 | 8150818774.9095 | 3.2491 | 1248.3514 | 17.3862
1973 | -2.1253 | 0.36561 | 397.6433 | 5.1082 | 5.7604 | 20.3192 | 11.3941 | 28.0762 | 327.9621 | 8.9251 |  | 26.5365 | 125.4225 | 23.9656 | 0.6522 | 5.5557 | 9.7071 | 0.70934 | 20.9807 | -4.8771 | -2.4108 | 20.8841 | -0.72048 | 0.33477 | -2.6462 | 460.9282 | -315.7563 | -8.2628 | 1.5426 | 5.6337 | -156.0841 | -4.0844 | 705.5813 | 19.2016 | -46.6458 | -1.2206 | 0.0030566 | 11.3104 | 0.3078 | 0.12226 | -89.405 | -2.4331 | 0.011941 | 0.0025001 | 0.0043682 | 0.0003192 | 0.0094413 | -0.0021947 | -0.0010849 | 0.0093978 | -0.00032421 | 0.00015065 | -0.0011908 | 8435828511.554 | 2.1591 | 858.5716 | 18.1939
1974 | -2.0566 | 0.3538 | 384.8046 | 5.462 | 6.0931 | 20.1819 | 11.5449 | 30.1346 | -313.4154 | 8.6369 |  | 25.5005 | 121.373 | -22.9026 | 0.63114 | 5.9406 | 9.3937 | 0.68644 | 19.5599 | -5.1723 | -2.5568 | 20.2098 | -0.76409 | 0.32396 | -2.5608 | -1420.7795 | -295.2457 | -7.996 | 1.4928 | 5.4518 | -145.9453 | -3.9526 | -674.2853 | 18.5816 | -43.6158 | -1.1812 | 0.0029579 | -10.8087 | 0.29786 | 0.11832 | 85.4395 | -2.3545 | 0.011475 | 0.0026732 | 0.0042272 | 0.0003089 | 0.008802 | -0.0023275 | -0.0011505 | 0.0090944 | -0.00034384 | 0.00014578 | -0.0011524 | 8163460335.809 | -2.6922 | -1035.9749 | 18.1252
1975 | -2.0582 | 0.35407 | 385.0971 | 5.816 | 6.4477 | 20.5471 | 11.9036 | 31.4569 | 7.1411 | 8.6435 |  | 25.4346 | 121.4652 | 0.52183 | 0.63162 | 6.3257 | 9.4009 | 0.68696 | 19.109 | -5.4599 | -2.6989 | 20.2251 | -0.80658 | 0.32421 | -2.5628 | -450.9461 | -287.612 | -8.0021 | 1.4939 | 5.456 | -142.1719 | -3.9556 | 15.3635 | 18.5957 | -42.4881 | -1.1821 | 0.0029602 | 0.24628 | 0.29809 | 0.11841 | -1.9467 | -2.3563 | 0.011446 | 0.0028465 | 0.0042304 | 0.00030913 | 0.008599 | -0.002457 | -0.0012145 | 0.0091013 | -0.00036296 | 0.00014589 | -0.0011532 | 8169666192.9779 | -0.17099 | -65.849 | 18.4889
1976 | -2.0623 | 0.35477 | 385.8555 | 6.1708 | 6.8037 | 20.9309 | 12.2704 | 32.704 | 18.514 | 8.6605 |  | 25.4163 | 121.7045 | 1.3529 | 0.63286 | 6.7115 | 9.4194 | 0.68832 | 18.7048 | -5.7398 | -2.8373 | 20.265 | -0.84792 | 0.32485 | -2.5678 | -404.189 | -279.8208 | -8.0178 | 1.4968 | 5.4667 | -138.3205 | -3.9634 | 39.8312 | 18.6324 | -41.3372 | -1.1845 | 0.002966 | 0.63849 | 0.29868 | 0.11864 | -5.0471 | -2.3609 | 0.011437 | 0.0030202 | 0.0042387 | 0.00030974 | 0.0084172 | -0.0025829 | -0.0012768 | 0.0091192 | -0.00038156 | 0.00014618 | -0.0011555 | 8185755452.3046 | -0.047514 | -18.3334 | 18.8687
1977 | -2.1856 | 0.37599 | 408.9328 | 6.5468 | 7.2175 | 22.1897 | 13.0112 | 32.7273 | 563.3542 | 9.1785 |  | 27.0245 | 128.9834 | 41.1668 | 0.67071 | 7.1204 | 9.9827 | 0.72948 | 19.9041 | -6.034 | -2.9827 | 21.477 | -0.89138 | 0.34427 | -2.7214 | 1199.2588 | -294.2198 | -8.4974 | 1.5864 | 5.7937 | -145.4382 | -4.2004 | 1212.0065 | 19.7467 | -43.4643 | -1.2553 | 0.0031434 | 19.4284 | 0.31654 | 0.12574 | -153.5748 | -2.5021 | 0.012161 | 0.0032042 | 0.0044922 | 0.00032827 | 0.0089568 | -0.0027153 | -0.0013422 | 0.0096646 | -0.00040112 | 0.00015492 | -0.0012246 | 8675328628.9601 | 3.9327 | 1608.1916 | 20.0041
1978 | -2.2605 | 0.38888 | 422.9525 | 6.9357 | 7.6294 | 23.1148 | 13.6217 | 33.2577 | 342.2443 | 9.4932 |  | 27.9792 | 133.4054 | 25.0093 | 0.69371 | 7.5434 | 10.325 | 0.75449 | 20.4358 | -6.3326 | -3.1303 | 22.2133 | -0.93549 | 0.35608 | -2.8147 | 531.759 | -298.5954 | -8.7887 | 1.6407 | 5.9923 | -147.6011 | -4.3444 | 736.3082 | 20.4237 | -44.1107 | -1.2983 | 0.0032511 | 11.803 | 0.32739 | 0.13005 | -93.2985 | -2.5879 | 0.012591 | 0.0033945 | 0.0046462 | 0.00033952 | 0.0091961 | -0.0028497 | -0.0014086 | 0.009996 | -0.00042097 | 0.00016023 | -0.0012666 | 8972750079.9424 | 2.2573 | 954.7115 | 20.8543
1979 | -2.3392 | 0.40241 | 437.6655 | 7.3381 | 8.0559 | 24.0801 | 14.2567 | 33.7524 | 359.1714 | 9.8234 |  | 28.9921 | 138.0461 | 26.2462 | 0.71784 | 7.9811 | 10.6842 | 0.78074 | 21.0111 | -6.6354 | -3.28 | 22.986 | -0.98024 | 0.36846 | -2.9126 | 575.2738 | -302.8801 | -9.0944 | 1.6978 | 6.2007 | -149.7191 | -4.4955 | 772.7253 | 21.1342 | -44.7436 | -1.3435 | 0.0033642 | 12.3867 | 0.33878 | 0.13457 | -97.9129 | -2.6779 | 0.013046 | 0.0035915 | 0.0048079 | 0.00035133 | 0.009455 | -0.002986 | -0.001476 | 0.010344 | -0.00044111 | 0.00016581 | -0.0013107 | 9284881710.8805 | 2.3144 | 1012.9394 | 21.7409
1980 | -2.3556 | 0.40523 | 440.735 | 7.7433 | 8.4662 | 24.6027 | 14.7104 | 34.8058 | 74.9319 | 9.8923 |  | 29.1733 | 139.0143 | 5.4756 | 0.72287 | 8.4218 | 10.7591 | 0.78621 | 20.7515 | -6.9298 | -3.4255 | 23.1472 | -1.0237 | 0.37105 | -2.933 | -259.5876 | -294.3656 | -9.1582 | 1.7097 | 6.2442 | -145.5103 | -4.5271 | 161.2094 | 21.2824 | -43.4858 | -1.3529 | 0.0033878 | 2.5842 | 0.34116 | 0.13551 | -20.427 | -2.6967 | 0.013128 | 0.0037898 | 0.0048416 | 0.0003538 | 0.0093382 | -0.0031184 | -0.0015415 | 0.010416 | -0.00046068 | 0.00016697 | -0.0013199 | 9350000000 | 0.41101 | 181.1474 | 22.2471
1981 | -2.3157 | 0.39837 | 433.2715 | 8.1417 | 8.8523 | 24.6323 | 14.9908 | 36.4825 | -272.7171 | 9.6416 |  | 28.5262 | 136.6601 | -13.3141 | 0.71063 | 8.8551 | 10.4864 | 0.7729 | 19.6712 | -7.2012 | -3.5597 | 22.7552 | -1.0638 | 0.36476 | -2.8833 | -1080.3156 | -271.4208 | -9.0031 | 1.6808 | 6.1385 | -134.1682 | -4.4504 | -391.9845 | 20.922 | -40.0963 | -1.33 | 0.0033305 | -6.2835 | 0.33538 | 0.13322 | 49.6688 | -2.6511 | 0.012837 | 0.0039848 | 0.0047189 | 0.00034781 | 0.008852 | -0.0032406 | -0.0016019 | 0.01024 | -0.00047872 | 0.00016414 | -0.0012975 | 9113000000 | -1.4934 | -647.0441 | 22.3167
1982 | -2.3455 | 0.40349 | 438.8486 | 8.5452 | 9.2649 | 25.1526 | 15.4824 | 37.4671 | 31.069 | 9.6701 |  | 28.8403 | 138.4192 | 9.9489 | 0.71978 | 9.2939 | 10.5174 | 0.78285 | 19.5463 | -7.4609 | -3.688 | 23.0482 | -1.1022 | 0.36946 | -2.9205 | -124.8431 | -259.6463 | -9.119 | 1.7024 | 6.2175 | -128.3479 | -4.5077 | 292.9095 | 21.1913 | -38.3568 | -1.3471 | 0.0033733 | 4.6953 | 0.33969 | 0.13493 | -37.1149 | -2.6852 | 0.012978 | 0.0041823 | 0.0047328 | 0.00035228 | 0.0087959 | -0.0033574 | -0.0016596 | 0.010372 | -0.00049598 | 0.00016626 | -0.0013142 | 9140000000 | 0.71552 | 314.0055 | 22.8071
1983 | -2.3851 | 0.41031 | 446.2643 | 8.9555 | 9.6874 | 25.9499 | 16.01 | 38.0036 | 293.4297 | 9.9399 |  | 29.5179 | 140.7583 | 13.2286 | 0.73194 | 9.7402 | 10.8109 | 0.79608 | 19.7778 | -7.7176 | -3.815 | 23.4376 | -1.1401 | 0.3757 | -2.9698 | 231.419 | -256.7528 | -9.2731 | 1.7312 | 6.3226 | -126.9176 | -4.5839 | 389.4672 | 21.5494 | -37.9294 | -1.3699 | 0.0034303 | 6.2431 | 0.34544 | 0.13721 | -49.3498 | -2.7306 | 0.013283 | 0.0043831 | 0.0048649 | 0.00035823 | 0.0089 | -0.0034729 | -0.0017167 | 0.010547 | -0.00051305 | 0.00016907 | -0.0013364 | 9395000000 | 1.5186 | 677.6833 | 23.5648
1984 | -2.5443 | 0.43769 | 476.0433 | 9.3932 | 10.174 | 27.6063 | 16.9184 | 37.4796 | 813.5483 | 10.6879 |  | 31.7949 | 150.151 | 53.1219 | 0.78079 | 10.2162 | 11.6244 | 0.8492 | 21.5787 | -7.9957 | -3.9524 | 25.0016 | -1.1812 | 0.40077 | -3.168 | 1800.9057 | -278.0943 | -9.8919 | 1.8467 | 6.7445 | -137.4671 | -4.8897 | 1563.9823 | 22.9874 | -41.0821 | -1.4613 | 0.0036592 | 25.0705 | 0.36849 | 0.14637 | -198.174 | -2.9128 | 0.014308 | 0.0045973 | 0.005231 | 0.00038214 | 0.0097104 | -0.0035981 | -0.0017786 | 0.011251 | -0.00053153 | 0.00018035 | -0.0014256 | 10102000000 | 4.7831 | 2276.9489 | 25.0621
1985 | -2.6247 | 0.45152 | 491.0869 | 9.8447 | 10.6501 | 28.8204 | 17.6077 | 37.5812 | 570.7496 | 11.2127 |  | 33.1279 | 154.896 | 26.8358 | 0.80546 | 10.7073 | 12.1952 | 0.87604 | 22.4206 | -8.2748 | -4.0904 | 25.7917 | -1.2224 | 0.41344 | -3.2681 | 841.9519 | -279.0841 | -10.2045 | 1.9051 | 6.9576 | -137.9563 | -5.0443 | 790.0826 | 23.7138 | -41.2283 | -1.5075 | 0.0037749 | 12.665 | 0.38013 | 0.151 | -100.1123 | -3.0048 | 0.014908 | 0.0048183 | 0.0054878 | 0.00039422 | 0.010089 | -0.0037237 | -0.0018407 | 0.011606 | -0.00055009 | 0.00018605 | -0.0014706 | 10598000000 | 2.7145 | 1333.0388 | 26.1958
1986 | -2.7719 | 0.47685 | 518.6302 | 10.3215 | 11.1722 | 30.6775 | 18.52 | 36.9873 | 1027.5794 | 12.1575 |  | 35.536 | 163.5835 | 49.1338 | 0.85063 | 11.2259 | 13.2227 | 0.92517 | 24.31 | -8.5633 | -4.233 | 27.2383 | -1.265 | 0.43663 | -3.4514 | 1889.4024 | -288.5242 | -10.7768 | 2.0119 | 7.3478 | -142.6227 | -5.3272 | 1446.5668 | 25.0438 | -42.6229 | -1.592 | 0.0039866 | 23.1883 | 0.40145 | 0.15946 | -183.2962 | -3.1733 | 0.015991 | 0.0050517 | 0.0059502 | 0.00041633 | 0.01094 | -0.0038535 | -0.0019049 | 0.012257 | -0.00056927 | 0.00019648 | -0.0015531 | 11491000000 | 4.6431 | 2408.0327 | 27.9056
1987 | -2.8993 | 0.49877 | 542.4726 | 10.8203 | 11.71 | 32.3731 | 19.3957 | 36.7116 | 891.7963 | 12.9774 |  | 37.6843 | 171.1038 | 42.5317 | 0.88974 | 11.7684 | 14.1145 | 0.9677 | 25.9158 | -8.8326 | -4.3661 | 28.4904 | -1.3048 | 0.4567 | -3.6101 | 1605.8301 | -269.2352 | -11.2722 | 2.1044 | 7.6856 | -133.0879 | -5.5721 | 1252.1928 | 26.1952 | -39.7734 | -1.6652 | 0.0041699 | 20.0725 | 0.41991 | 0.16679 | -158.6668 | -3.3192 | 0.016958 | 0.0052958 | 0.0063515 | 0.00043547 | 0.011662 | -0.0039747 | -0.0019647 | 0.012821 | -0.00058717 | 0.00020551 | -0.0016245 | 12266000000 | 3.9602 | 2148.3027 | 29.4738
1988 | -3.0398 | 0.52294 | 568.7664 | 11.3432 | 12.2761 | 34.1062 | 20.3343 | 36.5129 | 864.1794 | 13.772 |  | 39.9683 | 179.3972 | 46.9046 | 0.93287 | 12.3372 | 14.9787 | 1.0146 | 27.6311 | -9.0907 | -4.4937 | 29.8714 | -1.3429 | 0.47884 | -3.785 | 1715.2759 | -258.154 | -11.8186 | 2.2064 | 8.0581 | -127.6102 | -5.8422 | 1380.9363 | 27.4648 | -38.1364 | -1.7459 | 0.004372 | 22.1363 | 0.44026 | 0.17488 | -174.9801 | -3.4801 | 0.017986 | 0.0055517 | 0.0067404 | 0.00045657 | 0.012434 | -0.0040908 | -0.0020222 | 0.013442 | -0.00060433 | 0.00021548 | -0.0017033 | 13017000000 | 4.0158 | 2284.0423 | 31.0664
1989 | -3.1654 | 0.54455 | 592.263 | 11.8878 | 12.8592 | 35.5258 | 21.2502 | 36.7356 | 547.7355 | 14.2756 |  | 41.8093 | 186.8084 | 41.9149 | 0.9714 | 12.9294 | 15.5265 | 1.0565 | 28.8799 | -9.3577 | -4.6257 | 31.1054 | -1.3824 | 0.49862 | -3.9414 | 1248.7807 | -266.9339 | -12.3069 | 2.2975 | 8.391 | -131.9503 | -6.0835 | 1234.0321 | 28.5994 | -39.4334 | -1.8181 | 0.0045526 | 19.7814 | 0.45845 | 0.1821 | -156.3657 | -3.6239 | 0.018814 | 0.0058182 | 0.0069869 | 0.00047543 | 0.012996 | -0.0042109 | -0.0020815 | 0.013997 | -0.00062207 | 0.00022438 | -0.0017736 | 13493000000 | 3.1085 | 1841.0437 | 32.3604
1990 | -3.1826 | 0.5475 | 595.4744 | 12.4353 | 13.412 | 37.053 | 21.8485 | 36.7143 | 1010.3189 | 15.2045 |  | 43.1286 | 187.8213 | 5.7287 | 0.97667 | 13.5249 | 16.5368 | 1.0622 | 29.6037 | -9.627 | -4.7588 | 31.2741 | -1.4222 | 0.50132 | -3.9628 | 723.7545 | -269.3511 | -12.3736 | 2.31 | 8.4365 | -133.1451 | -6.1165 | 168.6612 | 28.7545 | -39.7905 | -1.8279 | 0.0045773 | 2.7036 | 0.46093 | 0.18309 | -21.3713 | -3.6435 | 0.019408 | 0.0060862 | 0.0074416 | 0.00047801 | 0.013322 | -0.0043322 | -0.0021415 | 0.014073 | -0.00063998 | 0.00022559 | -0.0017832 | 14371000000 | 2.2154 | 1319.2288 | 33.8704
1991 | -3.0778 | 0.52948 | 575.8705 | 12.9648 | 13.9093 | 37.1573 | 22.0681 | 38.0428 | -125.4268 | 15.0892 |  | 42.2357 | 181.6379 | -34.9708 | 0.94452 | 14.1008 | 16.4114 | 1.0273 | 28.1349 | -9.8662 | -4.877 | 30.2445 | -1.4575 | 0.48482 | -3.8323 | -1468.7205 | -239.147 | -11.9662 | 2.234 | 8.1588 | -118.2147 | -5.9151 | -1029.5887 | 27.8079 | -35.3285 | -1.7677 | 0.0044266 | -16.5042 | 0.44576 | 0.17706 | 130.4604 | -3.5236 | 0.019006 | 0.0063454 | 0.0073851 | 0.00046228 | 0.012661 | -0.0044398 | -0.0021947 | 0.01361 | -0.00065588 | 0.00021817 | -0.0017245 | 14262000000 | -1.5504 | -892.85 | 34.0795
1992 | -3.0849 | 0.5307 | 577.2057 | 13.4955 | 14.4422 | 39.2199 | 22.6199 | 37.3474 | 1643.2065 | 16.6 |  | 44.1556 | 182.0591 | 2.3819 | 0.94671 | 14.678 | 18.0546 | 1.0297 | 29.4776 | -10.0886 | -4.987 | 30.3146 | -1.4904 | 0.48594 | -3.8412 | 1342.6936 | -222.4414 | -11.994 | 2.2391 | 8.1777 | -109.9568 | -5.9288 | 70.1257 | 27.8724 | -32.8607 | -1.7718 | 0.0044369 | 1.1241 | 0.44679 | 0.17747 | -8.8857 | -3.5317 | 0.01987 | 0.0066051 | 0.0081246 | 0.00046335 | 0.013265 | -0.0045399 | -0.0022441 | 0.013642 | -0.00067066 | 0.00021867 | -0.0017285 | 15690000000 | 3.3262 | 1919.8993 | 36.135
1993 | -3.1018 | 0.5336 | 580.3555 | 14.0291 | 14.981 | 41.3141 | 23.2033 | 36.7135 | 1643.2065 | 18.1108 |  | 46.1826 | 183.0526 | 5.6188 | 0.95187 | 15.2583 | 19.6978 | 1.0353 | 30.9242 | -10.3014 | -5.0921 | 30.48 | -1.5218 | 0.48859 | -3.8622 | 1446.5793 | -212.7598 | -12.0594 | 2.2514 | 8.2223 | -105.171 | -5.9612 | 165.4247 | 28.0245 | -31.4304 | -1.7815 | 0.0044611 | 2.6517 | 0.44923 | 0.17844 | -20.9612 | -3.551 | 0.020782 | 0.0068663 | 0.008864 | 0.00046588 | 0.013916 | -0.0046356 | -0.0022915 | 0.013716 | -0.00068481 | 0.00021987 | -0.001738 | 17118000000 | 3.4926 | 2026.9348 | 38.2123
1994 | -3.2497 | 0.55905 | 608.0392 | 14.5881 | 15.5854 | 43.5074 | 24.2 | 36.2369 | 1301.4472 | 19.3074 |  | 49.0182 | 191.7844 | 49.3842 | 0.99728 | 15.8664 | 20.9992 | 1.0847 | 33.1518 | -10.5548 | -5.2174 | 31.934 | -1.5592 | 0.5119 | -4.0464 | 2227.6308 | -253.474 | -12.6347 | 2.3587 | 8.6146 | -125.2968 | -6.2455 | 1453.939 | 29.3613 | -37.445 | -1.8665 | 0.0046739 | 23.3065 | 0.47066 | 0.18695 | -184.2303 | -3.7204 | 0.022058 | 0.0071399 | 0.0094496 | 0.0004881 | 0.014918 | -0.0047497 | -0.0023479 | 0.01437 | -0.00070166 | 0.00023035 | -0.0018209 | 18249000000 | 4.6636 | 2835.67 | 40.2577
1995 | -3.3289 | 0.57266 | 622.8431 | 15.1608 | 16.1824 | 45.6059 | 25.0066 | 35.8606 | 1405.0106 | 20.5993 |  | 51.3233 | 196.4538 | 26.4083 | 1.0216 | 16.4892 | 22.4042 | 1.1111 | 34.834 | -10.8232 | -5.3501 | 32.7115 | -1.5989 | 0.52436 | -4.1449 | 1682.1893 | -268.3673 | -12.9423 | 2.4162 | 8.8243 | -132.6588 | -6.3976 | 777.4959 | 30.0761 | -39.6452 | -1.9119 | 0.0047877 | 12.4632 | 0.48212 | 0.19151 | -98.5174 | -3.811 | 0.023095 | 0.0074202 | 0.010082 | 0.00049998 | 0.015675 | -0.0048704 | -0.0024075 | 0.01472 | -0.0007195 | 0.00023596 | -0.0018652 | 19470000000 | 3.7008 | 2305.0324 | 42.277
1996 | -3.4795 | 0.59858 | 651.0336 | 15.7594 | 16.8272 | 47.8467 | 26.0509 | 35.5204 | 1301.4472 | 21.7959 |  | 54.1558 | 205.3455 | 50.2881 | 1.0678 | 17.1403 | 23.7057 | 1.1614 | 37.0155 | -11.1197 | -5.4967 | 34.192 | -1.6427 | 0.5481 | -4.3325 | 2181.4937 | -296.5345 | -13.5281 | 2.5255 | 9.2237 | -146.5824 | -6.6872 | 1480.5508 | 31.4374 | -43.8062 | -1.9985 | 0.0050044 | 23.7331 | 0.50394 | 0.20017 | -187.6023 | -3.9835 | 0.02437 | 0.0077131 | 0.010668 | 0.00052261 | 0.016657 | -0.0050039 | -0.0024735 | 0.015386 | -0.00073921 | 0.00024664 | -0.0019496 | 20601000000 | 4.3508 | 2832.5273 | 44.3672
1997 | -3.5855 | 0.61681 | 670.8566 | 16.3762 | 17.4765 | 49.8656 | 26.981 | 35.385 | 1184.0753 | 22.8845 |  | 56.4881 | 211.5979 | 35.3617 | 1.1003 | 17.8111 | 24.8897 | 1.1967 | 38.677 | -11.4144 | -5.6424 | 35.2331 | -1.6862 | 0.56478 | -4.4644 | 1661.4302 | -294.6773 | -13.94 | 2.6024 | 9.5045 | -145.6643 | -6.8908 | 1041.0965 | 32.3946 | -43.5319 | -2.0593 | 0.0051567 | 16.6887 | 0.51928 | 0.20627 | -131.9186 | -4.1048 | 0.02542 | 0.008015 | 0.0112 | 0.00053852 | 0.017405 | -0.0051365 | -0.0025391 | 0.015855 | -0.0007588 | 0.00025415 | -0.002009 | 21630000000 | 3.4766 | 2332.2868 | 46.2801
1998 | -3.6562 | 0.62897 | 684.0856 | 17.0052 | 18.1272 | 51.5585 | 27.8191 | 35.4996 | 929.7695 | 23.7394 |  | 58.2594 | 215.7706 | 23.5989 | 1.122 | 18.4952 | 25.8195 | 1.2203 | 39.7642 | -11.7092 | -5.7881 | 35.9279 | -1.7298 | 0.57592 | -4.5525 | 1087.235 | -294.765 | -14.2149 | 2.6538 | 9.692 | -145.7077 | -7.0267 | 694.7836 | 33.0334 | -43.5448 | -2.0999 | 0.0052584 | 11.1373 | 0.52952 | 0.21034 | -88.0368 | -4.1857 | 0.026217 | 0.0083228 | 0.011619 | 0.00054914 | 0.017894 | -0.0052691 | -0.0026046 | 0.016168 | -0.00077839 | 0.00025916 | -0.0020486 | 22438000000 | 2.5893 | 1771.3206 | 47.9024
1999 | -3.7741 | 0.64926 | 706.1511 | 17.6544 | 18.8126 | 53.9362 | 28.8172 | 35.1947 | 1500.5191 | 25.119 |  | 61.0381 | 222.7304 | 39.362 | 1.1582 | 19.2014 | 27.32 | 1.2597 | 41.8367 | -12.0124 | -5.938 | 37.0868 | -1.7746 | 0.5945 | -4.6993 | 2072.547 | -303.244 | -14.6734 | 2.7393 | 10.0046 | -149.899 | -7.2533 | 1158.8717 | 34.0989 | -44.7974 | -2.1677 | 0.005428 | 18.5766 | 0.5466 | 0.21712 | -146.842 | -4.3207 | 0.027467 | 0.0086406 | 0.012294 | 0.00056686 | 0.018827 | -0.0054056 | -0.0026721 | 0.016689 | -0.00079855 | 0.00026752 | -0.0021147 | 23742000000 | 3.935 | 2778.6982 | 50.1621
2000 | -3.9474 | 0.67908 | 738.579 | 18.3335 | 19.5449 | 57.4978 | 30.0089 | 34.236 | 2577.5789 | 27.489 |  | 65.379 | 232.9586 | 57.8471 | 1.2114 | 19.9399 | 29.8976 | 1.3175 | 45.4391 | -12.346 | -6.1028 | 38.7899 | -1.8238 | 0.6218 | -4.9151 | 3602.3451 | -333.5338 | -15.3472 | 2.8651 | 10.464 | -164.8718 | -7.5864 | 1703.0977 | 35.6648 | -49.272 | -2.2672 | 0.0056773 | 27.3005 | 0.5717 | 0.22709 | -215.8015 | -4.5191 | 0.029421 | 0.008973 | 0.013454 | 0.00059289 | 0.020448 | -0.0055557 | -0.0027463 | 0.017455 | -0.00082073 | 0.00027981 | -0.0022118 | 25982000000 | 5.8774 | 4340.9241 | 53.5504
2001 | -3.8601 | 0.66405 | 722.2387 | 18.9976 | 20.1821 | 58.0887 | 30.4146 | 35.0323 | 201.3734 | 27.6741 |  | 64.9783 | 227.8046 | -29.1489 | 1.1846 | 20.6622 | 30.099 | 1.2884 | 44.3162 | -12.6699 | -6.263 | 37.9317 | -1.8717 | 0.60804 | -4.8064 | -1122.9256 | -323.9568 | -15.0077 | 2.8018 | 10.2325 | -160.1378 | -7.4186 | -858.183 | 34.8758 | -47.8573 | -2.217 | 0.0055517 | -13.7566 | 0.55906 | 0.22207 | 108.7414 | -4.4192 | 0.02924 | 0.009298 | 0.013545 | 0.00057977 | 0.019942 | -0.0057015 | -0.0028183 | 0.017069 | -0.00084226 | 0.00027362 | -0.0021629 | 26157000000 | -0.55478 | -400.6868 | 54.2287
2002 | -3.895 | 0.67006 | 728.7748 | 19.6676 | 20.8629 | 58.1744 | 31.188 | 36.234 | -747.9582 | 26.9864 |  | 64.7419 | 229.8662 | 11.6596 | 1.1953 | 21.3909 | 29.351 | 1.3 | 43.351 | -12.9952 | -6.4238 | 38.275 | -1.9197 | 0.61354 | -4.8499 | -965.1719 | -325.2971 | -15.1435 | 2.8271 | 10.3251 | -160.8003 | -7.4857 | 343.2732 | 35.1914 | -48.0552 | -2.2371 | 0.0056019 | 5.5026 | 0.56412 | 0.22408 | -43.4965 | -4.4591 | 0.029134 | 0.0096259 | 0.013208 | 0.00058502 | 0.019508 | -0.0058478 | -0.0028907 | 0.017224 | -0.00086389 | 0.0002761 | -0.0021824 | 25507000000 | -0.32438 | -236.3971 | 54.2794
2003 | -3.8601 | 0.66405 | 722.2387 | 20.3317 | 21.5163 | 59.8492 | 31.7488 | 36.3136 | 1211.6922 | 28.1005 |  | 65.8475 | 227.8046 | -11.6596 | 1.1846 | 22.1132 | 30.5627 | 1.2884 | 43.7343 | -13.3067 | -6.5777 | 37.9317 | -1.9658 | 0.60804 | -4.8064 | 383.3035 | -311.4712 | -15.0077 | 2.8018 | 10.2325 | -153.9659 | -7.4186 | -343.2732 | 34.8758 | -46.0128 | -2.217 | 0.0055517 | -5.5026 | 0.55906 | 0.22207 | 43.4965 | -4.4192 | 0.029631 | 0.0099509 | 0.013753 | 0.00057977 | 0.01968 | -0.005988 | -0.00296 | 0.017069 | -0.00088459 | 0.00027362 | -0.0021629 | 26560000000 | 1.5307 | 1105.5422 | 55.9891
2004 | -4.1221 | 0.70912 | 771.2595 | 21.0408 | 22.3058 | 65.1019 | 33.2328 | 34.5045 | 4098.8107 | 31.8691 |  | 72.5476 | 243.2665 | 87.4466 | 1.265 | 22.8844 | 34.6615 | 1.3758 | 49.6632 | -13.6398 | -6.7424 | 40.5062 | -2.015 | 0.64931 | -5.1326 | 5928.8829 | -333.1023 | -16.0263 | 2.9919 | 10.927 | -164.6585 | -7.9221 | 2574.5489 | 37.2429 | -49.2083 | -2.3675 | 0.0059285 | 41.2698 | 0.597 | 0.23714 | -326.2241 | -4.7191 | 0.032646 | 0.010298 | 0.015598 | 0.00061912 | 0.022348 | -0.0061379 | -0.0030341 | 0.018228 | -0.00090674 | 0.00029219 | -0.0023097 | 30122000000 | 8.6873 | 6700.1423 | 60.9798
2005 | -4.2793 | 0.73617 | 800.6719 | 21.777 | 23.0902 | 68.1386 | 34.4339 | 34.1015 | 1996.4729 | 33.7047 |  | 76.1982 | 252.5436 | 52.468 | 1.3132 | 23.6851 | 36.658 | 1.4283 | 52.5131 | -13.9886 | -6.9148 | 42.051 | -2.0665 | 0.67407 | -5.3283 | 2849.9612 | -348.7945 | -16.6375 | 3.106 | 11.3437 | -172.4155 | -8.2242 | 1544.7293 | 38.6632 | -51.5265 | -2.4578 | 0.0061546 | 24.7619 | 0.61977 | 0.24618 | -195.7345 | -4.8991 | 0.034289 | 0.010658 | 0.016496 | 0.00064273 | 0.023631 | -0.0062949 | -0.0031117 | 0.018923 | -0.00092992 | 0.00030333 | -0.0023977 | 31857000000 | 4.5595 | 3650.6331 | 63.8593
2006 | -4.3317 | 0.74518 | 810.4761 | 22.5221 | 23.8514 | 70.4375 | 35.3341 | 34.0699 | 1521.2318 | 35.1034 |  | 78.4596 | 255.636 | 17.4893 | 1.3293 | 24.4956 | 38.1792 | 1.4458 | 53.964 | -14.321 | -7.0791 | 42.5659 | -2.1156 | 0.68233 | -5.3936 | 1450.8638 | -332.3759 | -16.8412 | 3.1441 | 11.4826 | -164.2994 | -8.3249 | 514.9098 | 39.1366 | -49.101 | -2.4879 | 0.00623 | 8.254 | 0.62736 | 0.2492 | -65.2448 | -4.959 | 0.035307 | 0.011023 | 0.017181 | 0.0006506 | 0.024284 | -0.0064444 | -0.0031856 | 0.019155 | -0.00095202 | 0.00030705 | -0.0024271 | 33179000000 | 2.7901 | 2261.3399 | 66.1058
2007 | -4.454 | 0.76621 | 833.3524 | 23.2884 | 24.6552 | 73.4231 | 36.4619 | 33.7663 | 2020.6377 | 36.9612 |  | 81.8762 | 262.8515 | 40.8084 | 1.3668 | 25.3289 | 40.1999 | 1.4866 | 56.5473 | -14.6539 | -7.2437 | 43.7673 | -2.1648 | 0.70159 | -5.5458 | 2583.2652 | -332.9131 | -17.3165 | 3.2328 | 11.8067 | -164.565 | -8.5599 | 1201.4561 | 40.2413 | -49.1803 | -2.5581 | 0.0064058 | 19.2592 | 0.64506 | 0.25623 | -152.2379 | -5.099 | 0.036844 | 0.011398 | 0.01809 | 0.00066897 | 0.025446 | -0.0065942 | -0.0032597 | 0.019695 | -0.00097415 | 0.00031571 | -0.0024956 | 34935000000 | 4.0998 | 3416.6176 | 68.9692
2008 | -4.4016 | 0.7572 | 823.5482 | 24.0456 | 25.3963 | 74.9077 | 37.0641 | 34.1042 | 959.6879 | 37.8436 |  | 82.6954 | 259.7591 | -17.4893 | 1.3507 | 26.1525 | 41.1596 | 1.4691 | 56.5429 | -14.9515 | -7.3908 | 43.2524 | -2.2087 | 0.69333 | -5.4806 | -4.3869 | -297.5962 | -17.1128 | 3.1948 | 11.6678 | -147.1072 | -8.4592 | -514.9098 | 39.7679 | -43.9631 | -2.528 | 0.0063304 | -8.254 | 0.63748 | 0.25322 | 65.2448 | -5.039 | 0.037213 | 0.011769 | 0.018522 | 0.0006611 | 0.025444 | -0.0067282 | -0.0033259 | 0.019464 | -0.00099393 | 0.000312 | -0.0024663 | 35769000000 | 0.99467 | 819.1614 | 70.5062
2009 | -4.157 | 0.71513 | 777.7956 | 24.7607 | 26.0364 | 73.9464 | 37.056 | 35.4792 | -1036.7851 | 36.8903 |  | 79.8432 | 245.3281 | -81.6169 | 1.2757 | 26.9303 | 40.1228 | 1.3875 | 52.9129 | -15.1796 | -7.5035 | 40.8495 | -2.2424 | 0.65481 | -5.1761 | -3629.9387 | -228.119 | -16.1621 | 3.0173 | 11.0196 | -112.7634 | -7.9892 | -2402.9123 | 37.5585 | -33.6994 | -2.3876 | 0.0059788 | -38.5185 | 0.60206 | 0.23915 | 304.4758 | -4.7591 | 0.035929 | 0.012119 | 0.018055 | 0.00062437 | 0.023811 | -0.0068308 | -0.0033766 | 0.018382 | -0.0010091 | 0.00029467 | -0.0023292 | 34868000000 | -3.667 | -2852.1431 | 69.7893
2010 | -4.3841 | 0.7542 | 820.2802 | 25.5149 | 26.8603 | 79.073 | 38.4818 | 34.1615 | 4025.1656 | 40.5912 |  | 86.3078 | 258.7283 | 75.7871 | 1.3454 | 27.7506 | 44.1479 | 1.4633 | 58.5572 | -15.4482 | -7.6363 | 43.0808 | -2.2821 | 0.69058 | -5.4588 | 5644.2459 | -268.5809 | -17.0449 | 3.1821 | 11.6215 | -132.7644 | -8.4256 | 2231.2757 | 39.61 | -39.6767 | -2.518 | 0.0063053 | 35.7672 | 0.63495 | 0.25221 | -282.7276 | -5.019 | 0.038838 | 0.012488 | 0.019867 | 0.00065847 | 0.026351 | -0.0069517 | -0.0034363 | 0.019386 | -0.001027 | 0.00031076 | -0.0024565 | 38366000000 | 7.8809 | 6464.5261 | 74.6889
2011 | -4.5064 | 0.77523 | 843.1565 | 26.2901 | 27.673 | 82.4052 | 39.6187 | 33.749 | 2387.7126 | 42.7866 |  | 90.1374 | 265.9439 | 40.8084 | 1.3829 | 28.5937 | 46.5357 | 1.5041 | 61.5437 | -15.759 | -7.79 | 44.2822 | -2.328 | 0.70984 | -5.6111 | 2986.5383 | -310.8685 | -17.5203 | 3.2708 | 11.9456 | -153.6679 | -8.6606 | 1201.4561 | 40.7147 | -45.9238 | -2.5882 | 0.0064812 | 19.2592 | 0.65265 | 0.25925 | -152.2379 | -5.159 | 0.040562 | 0.012867 | 0.020941 | 0.00067684 | 0.027695 | -0.0070916 | -0.0035055 | 0.019927 | -0.0010476 | 0.00031943 | -0.002525 | 40441000000 | 4.5421 | 3829.6949 | 77.8989
2012 | -4.5588 | 0.78424 | 852.9607 | 27.0744 | 28.4733 | 84.4162 | 40.5579 | 33.9034 | 1165.664 | 43.8583 |  | 92.1066 | 269.0362 | 17.4893 | 1.399 | 29.4467 | 47.7013 | 1.5216 | 62.6599 | -16.0787 | -7.948 | 44.7972 | -2.3753 | 0.71809 | -5.6763 | 1116.2172 | -319.6349 | -17.724 | 3.3089 | 12.0845 | -158.0013 | -8.7613 | 514.9098 | 41.1881 | -47.2188 | -2.6183 | 0.0065565 | 8.254 | 0.66024 | 0.26226 | -65.2448 | -5.219 | 0.041448 | 0.013251 | 0.021466 | 0.00068471 | 0.028197 | -0.0072354 | -0.0035766 | 0.020159 | -0.0010689 | 0.00032314 | -0.0025543 | 41454000000 | 2.3086 | 1969.1779 | 79.8575
2013 | -4.681 | 0.80528 | 875.837 | 27.8796 | 29.3161 | 86.9437 | 41.7248 | 33.891 | 1479.8065 | 45.2189 |  | 95.0132 | 276.2518 | 40.8084 | 1.4365 | 30.3225 | 49.1811 | 1.5624 | 64.6906 | -16.4187 | -8.1161 | 45.9986 | -2.4255 | 0.73735 | -5.8285 | 2030.7033 | -340.057 | -18.1993 | 3.3976 | 12.4086 | -168.0963 | -8.9963 | 1201.4561 | 42.2928 | -50.2357 | -2.6885 | 0.0067324 | 19.2592 | 0.67795 | 0.26929 | -152.2379 | -5.359 | 0.042756 | 0.013645 | 0.022132 | 0.00070307 | 0.029111 | -0.0073884 | -0.0036522 | 0.020699 | -0.0010915 | 0.00033181 | -0.0026228 | 42740000000 | 3.3186 | 2906.5404 | 82.2627
2014 | -4.8208 | 0.82931 | 901.9814 | 28.7089 | 30.1883 | 90.0061 | 42.9674 | 33.7018 | 1979.2124 | 47.0387 |  | 98.6034 | 284.4981 | 46.6382 | 1.4794 | 31.2245 | 51.1603 | 1.609 | 67.3789 | -16.759 | -8.2843 | 47.3717 | -2.4758 | 0.75936 | -6.0025 | 2688.2574 | -340.2526 | -18.7426 | 3.499 | 12.7791 | -168.1931 | -9.2648 | 1373.0927 | 43.5553 | -50.2646 | -2.7688 | 0.0069333 | 22.0106 | 0.69819 | 0.27733 | -173.9862 | -5.5189 | 0.044372 | 0.014051 | 0.023022 | 0.00072406 | 0.030321 | -0.0075415 | -0.0037279 | 0.021317 | -0.0011141 | 0.00034171 | -0.0027011 | 44460000000 | 3.9804 | 3590.2388 | 85.1853
2015 | -5.0827 | 0.87439 | 951.0021 | 29.5833 | 31.1431 | 94.0295 | 44.6167 | 33.2596 | 2582.1817 | 49.4128 |  | 103.8958 | 299.9599 | 87.4466 | 1.5598 | 32.1755 | 53.7425 | 1.6965 | 71.7203 | -17.1352 | -8.4703 | 49.9462 | -2.5313 | 0.80063 | -6.3287 | 4341.3635 | -376.2742 | -19.7612 | 3.6892 | 13.4736 | -185.9992 | -9.7683 | 2574.5489 | 45.9224 | -55.586 | -2.9193 | 0.0073102 | 41.2698 | 0.73613 | 0.29241 | -326.2241 | -5.8189 | 0.046753 | 0.014479 | 0.024184 | 0.00076341 | 0.032274 | -0.0077109 | -0.0038116 | 0.022476 | -0.0011391 | 0.00036029 | -0.0028479 | 46704000000 | 5.565 | 5292.3657 | 88.9468
2016 | -5.3447 | 0.91946 | 1000.0229 | 30.5028 | 32.143 | 98.3689 | 46.3111 | 32.7902 | 2876.7622 | 52.0578 |  | 109.4937 | 315.4218 | 87.4466 | 1.6402 | 33.1755 | 56.6193 | 1.7839 | 76.3182 | -17.5347 | -8.6677 | 52.5208 | -2.5904 | 0.8419 | -6.655 | 4597.9181 | -399.4319 | -20.7798 | 3.8794 | 14.1681 | -197.4464 | -10.2719 | 2574.5489 | 48.2895 | -59.007 | -3.0698 | 0.007687 | 41.2698 | 0.77408 | 0.30748 | -326.2241 | -6.1188 | 0.049272 | 0.014929 | 0.025479 | 0.00080276 | 0.034343 | -0.0078906 | -0.0039005 | 0.023634 | -0.0011657 | 0.00037886 | -0.0029947 | 49204000000 | 5.5978 | 5597.941 | 93.0241
2017 | -5.6941 | 0.97955 | 1065.3838 | 31.4823 | 33.2297 | 102.9039 | 48.3238 | 32.386 | 2743.2804 | 54.5801 |  | 115.7371 | 336.0376 | 116.5955 | 1.7474 | 34.2409 | 59.3626 | 1.9005 | 81.4962 | -17.9821 | -8.8889 | 55.9535 | -2.6564 | 0.89693 | -7.0899 | 5178.0512 | -447.3795 | -22.138 | 4.1329 | 15.0941 | -221.1478 | -10.9432 | 3432.7318 | 51.4457 | -66.0902 | -3.2704 | 0.0081894 | 55.0264 | 0.82467 | 0.32758 | -434.9655 | -6.5187 | 0.052082 | 0.015408 | 0.026713 | 0.00085523 | 0.036673 | -0.0080919 | -0.004 | 0.025179 | -0.0011954 | 0.00040362 | -0.0031905 | 51588000000 | 5.8603 | 6243.435 | 97.2099
2018 | -5.9561 | 1.0246 | 1114.4046 | 32.507 | 34.3348 | 107.5506 | 50.1234 | 31.9968 | 3096.5468 | 57.4272 |  | 121.5289 | 351.4994 | 87.4466 | 1.8278 | 35.3553 | 62.4591 | 1.988 | 86.1736 | -18.467 | -9.1286 | 58.5281 | -2.7281 | 0.9382 | -7.4162 | 4677.3363 | -484.9145 | -23.1566 | 4.3231 | 15.7886 | -239.7021 | -11.4467 | 2574.5489 | 53.8128 | -71.6351 | -3.4209 | 0.0085662 | 41.2698 | 0.86262 | 0.34265 | -326.2241 | -6.8187 | 0.054688 | 0.01591 | 0.028107 | 0.00089458 | 0.038778 | -0.0083101 | -0.0041079 | 0.026338 | -0.0012276 | 0.00042219 | -0.0033373 | 54279000000 | 5.1972 | 5791.7409 | 101.5945
2019 | -6.0259 | 1.0366 | 1127.4768 | 33.5436 | 35.3929 | 110.8252 | 51.3667 | 32.0075 | 2209.3533 | 59.4585 | 0 | 0 | 355.6226 | 23.3191 | 1.8492 | 36.4828 | 64.6685 | 2.0113 | 88.2334 | -18.9441 | -9.3644 | 59.2146 | -2.7986 | 0.94921 | -7.5032 | 2059.7952 | -477.1097 | -23.4283 | 4.3738 | 15.9738 | -235.844 | -11.581 | 686.5464 | 54.4441 | -70.4821 | -3.461 | 0.0086667 | 11.0053 | 0.87273 | 0.34667 | -86.9931 | -6.8987 | 0.056122 | 0.016417 | 0.029101 | 0.00090507 | 0.039705 | -0.0085248 | -0.004214 | 0.026647 | -0.0012594 | 0.00042714 | -0.0033764 | 56199000000 | 2.8269 | 3187.2719 | 104.7993
2020 | -3.2732 | 0.56309 | 612.4321 | 34.1067 | 35.1112 | 68.3986 | 43.788 | 52.3708 | -37901.3656 | 24.6106 | -62.7415 | -62.1291 | 193.17 | -918.773 | 1.0045 | 37.0952 | 26.7671 | 1.0925 | 25.4918 | -18.8621 | -9.3239 | 32.1647 | -2.7864 | 0.5156 | -4.0756 | -62741.5258 | 81.9875 | -12.726 | 2.3758 | 8.6768 | 40.5279 | -6.2907 | -27049.9353 | 29.5734 | 12.1118 | -1.88 | 0.0047076 | -433.6083 | 0.47406 | 0.18831 | 3427.5292 | -3.7473 | 0.028164 | 0.016693 | 0.012045 | 0.00049162 | 0.011471 | -0.0084879 | -0.0041957 | 0.014474 | -0.0012539 | 0.00023202 | -0.001834 | 23261479030.3182 | -101.4465 | -62129.0936 | 65.1254
2021 | -2.9426 | 0.50622 | 550.5805 | 34.6129 | 35.516 | 73.2459 | 43.3165 | 49.2337 | 5784.8934 | 29.9295 | -59.7429 | -58.5799 | 173.6611 | -110.3354 | 0.90304 | 37.6458 | 32.552 | 0.98216 | 28.4905 | -18.7324 | -9.2598 | 28.9163 | -2.7673 | 0.46353 | -3.664 | 2998.6206 | 129.6849 | -11.4407 | 2.1358 | 7.8005 | 64.1056 | -5.6554 | -3248.4257 | 26.5867 | 19.158 | -1.6901 | 0.0042322 | -52.072 | 0.42618 | 0.16929 | 411.6119 | -3.3688 | 0.029761 | 0.016941 | 0.014648 | 0.00044197 | 0.012821 | -0.0084296 | -0.0041669 | 0.013012 | -0.0012453 | 0.00020859 | -0.0016488 | 28288739763.8867 | 6.4463 | 3549.2011 | 70.3033
2022 | -3.8395 | 0.6605 | 718.379 | 35.2734 | 36.4517 | 86.2771 | 46.6295 | 42.788 | 10569.6425 | 39.6476 | -41.0958 | -39.2144 | 226.5872 | 299.331 | 1.1783 | 38.3642 | 43.1216 | 1.2815 | 47.1376 | -18.7684 | -9.2776 | 37.729 | -2.7726 | 0.60479 | -4.7807 | 18647.1182 | -36.0324 | -14.9275 | 2.7868 | 10.1778 | -17.8115 | -7.3789 | 8812.7139 | 34.6894 | -5.323 | -2.2052 | 0.005522 | 141.2671 | 0.55607 | 0.22088 | -1116.6694 | -4.3955 | 0.038476 | 0.017264 | 0.019405 | 0.00057667 | 0.021212 | -0.0084458 | -0.0041749 | 0.016978 | -0.0012477 | 0.00027216 | -0.0021513 | 37474103256.347 | 26.9572 | 19365.4972 | 82.4376
2023 | -4.7061 | 0.80958 | 880.5221 | 36.083 | 37.5272 | 99.3409 | 50.0022 | 38.1287 | 10540.2391 | 49.3387 | -23.0355 | -20.2736 | 277.7295 | 289.2422 | 1.4442 | 39.2447 | 53.6619 | 1.5707 | 65.1978 | -18.977 | -9.3807 | 46.2447 | -2.8034 | 0.7413 | -5.8597 | 18060.2494 | -208.5146 | -18.2967 | 3.4158 | 12.475 | -103.0725 | -9.0444 | 8515.6854 | 42.519 | -30.8033 | -2.7029 | 0.0067684 | 136.5058 | 0.68158 | 0.27074 | -1079.0325 | -5.3876 | 0.046999 | 0.01766 | 0.024148 | 0.00070683 | 0.029339 | -0.0085396 | -0.0042213 | 0.02081 | -0.0012615 | 0.00033358 | -0.0026369 | 46633914227.0122 | 21.5108 | 18940.7715 | 94.6349
2024 | -5.5433 | 0.95362 | 1037.1797 | 37.0366 | 38.7378 | 112.4367 | 53.4323 | 34.6482 | 10512.6825 | 59.0044 | -5.4552 | -1.6561 | 327.1416 | 279.4569 | 1.7011 | 40.2819 | 64.1746 | 1.8502 | 82.7782 | -19.2989 | -9.5398 | 54.4723 | -2.851 | 0.87319 | -6.9022 | 17580.3777 | -321.9859 | -21.5519 | 4.0235 | 14.6945 | -159.1635 | -10.6535 | 8227.5943 | 50.0838 | -47.5661 | -3.1838 | 0.0079726 | 131.8877 | 0.80284 | 0.3189 | -1042.5282 | -6.3462 | 0.055377 | 0.018127 | 0.028879 | 0.00083259 | 0.03725 | -0.0086845 | -0.0042929 | 0.024513 | -0.0012829 | 0.00039293 | -0.003106 | 55769777644.163 | 17.9502 | 18617.5574 | 106.8934
2025 | -5.5996 | 0.96364 | 1048.0715 | 38.0003 | 39.721 | 115.2763 | 54.5845 | 34.6476 | 1835.1869 | 60.6918 | -3.5357 | 1.3114 | 330.9047 | 21.2829 | 1.7207 | 41.33 | 66.0097 | 1.8715 | 84.6976 | -19.6049 | -9.6911 | 55.0989 | -2.8962 | 0.88232 | -6.9726 | 1919.4345 | -305.9509 | -21.7999 | 4.0698 | 14.8635 | -151.2371 | -10.7761 | 626.5973 | 50.6599 | -45.1973 | -3.2204 | 0.008056 | 9.1316 | 0.81123 | 0.32215 | -70.3789 | -6.4109 | 0.056712 | 0.018598 | 0.029704 | 0.00084216 | 0.038114 | -0.0088222 | -0.004361 | 0.024794 | -0.0013033 | 0.00039704 | -0.0031377 | 57364614794.2245 | 2.8314 | 2967.506 | 109.6766
2026 | -5.6369 | 0.97151 | 1056.634 | 38.9718 | 40.7142 | 118.1959 | 55.7651 | 34.6234 | 1891.4642 | 62.4308 | -1.4758 | 4.428 | 335.0759 | 23.5908 | 1.7424 | 42.3866 | 67.9012 | 1.8951 | 86.7576 | -19.915 | -9.8443 | 55.7934 | -2.942 | 0.88936 | -7.0202 | 2059.928 | -310.085 | -22.0747 | 4.1211 | 15.0509 | -153.2806 | -10.9119 | 694.546 | 51.2985 | -45.808 | -3.261 | 0.0081202 | 7.0378 | 0.81771 | 0.32435 | -47.5372 | -6.4546 | 0.058115 | 0.019074 | 0.030556 | 0.00085278 | 0.039041 | -0.0089617 | -0.00443 | 0.025107 | -0.0013239 | 0.00040021 | -0.0031591 | 59008358787.7438 | 2.9495 | 3116.5619 | 112.559
2027 | -5.6513 | 0.98006 | 1065.9377 | 39.9518 | 41.716 | 121.1778 | 56.9545 | 34.5824 | 1949.5472 | 64.2233 | 0.68188 | 7.6516 | 339.2529 | 23.6233 | 1.7641 | 43.4525 | 69.8508 | 1.9187 | 88.9152 | -20.2167 | -9.9935 | 56.4889 | -2.9866 | 0.8936 | -7.04 | 2157.6783 | -301.6758 | -22.3498 | 4.1725 | 15.2385 | -149.1238 | -11.0479 | 695.5024 | 51.938 | -44.5657 | -3.3017 | 0.0081589 | 4.2407 | 0.8216 | 0.32527 | -19.8701 | -6.4729 | 0.059565 | 0.019554 | 0.031433 | 0.00086341 | 0.040012 | -0.0090975 | -0.0044971 | 0.02542 | -0.0013439 | 0.00040212 | -0.003168 | 60702578827.1221 | 3.0242 | 3223.616 | 115.5266
2028 | -5.6482 | 0.98716 | 1073.6603 | 40.939 | 42.7248 | 124.2211 | 58.1502 | 34.5264 | 2009.4968 | 66.0709 | 2.878 | 10.9213 | 343.4134 | 23.5304 | 1.7857 | 44.5262 | 71.8602 | 1.9422 | 91.1113 | -20.5413 | -10.1539 | 57.1817 | -3.0345 | 0.89569 | -7.0388 | 2196.0692 | -324.618 | -22.6239 | 4.2236 | 15.4254 | -160.4646 | -11.1834 | 692.7683 | 52.5749 | -47.9549 | -3.3422 | 0.0081781 | 2.0982 | 0.82353 | 0.32521 | 1.213 | -6.4717 | 0.061037 | 0.020037 | 0.032337 | 0.000874 | 0.041 | -0.0092436 | -0.0045693 | 0.025732 | -0.0013655 | 0.00040306 | -0.0031675 | 62448896985.2519 | 3.0454 | 3269.7295 | 118.5729
2029 | -5.6279 | 0.99208 | 1079.0042 | 41.9311 | 43.7382 | 127.3239 | 59.3485 | 34.4556 | 2071.3759 | 67.9754 | 5.0528 | 14.1752 | 347.5293 | 23.2781 | 1.8072 | 45.6052 | 73.9316 | 1.9655 | 93.2862 | -20.9232 | -10.3427 | 57.867 | -3.0909 | 0.89566 | -7.0167 | 2174.8389 | -381.9605 | -22.8951 | 4.2742 | 15.6103 | -188.81 | -11.3175 | 685.3392 | 53.205 | -56.426 | -3.3822 | 0.0081778 | -0.037409 | 0.8235 | 0.32419 | 22.0797 | -6.4514 | 0.062501 | 0.020522 | 0.033269 | 0.00088448 | 0.041979 | -0.0094155 | -0.0046542 | 0.02604 | -0.0013909 | 0.00040305 | -0.0031575 | 64248990080.8459 | 3.0156 | 3253.8431 | 121.696
2030 | -5.5753 | 0.99179 | 1078.6941 | 42.9229 | 44.7464 | 130.2852 | 60.4983 | 34.4182 | 1970.2439 | 69.7869 | 7.0459 | 17.2469 | 350.6808 | 17.8239 | 1.8235 | 46.6839 | 75.9019 | 1.9833 | 95.2792 | -21.2746 | -10.5164 | 58.3918 | -3.1428 | 0.89109 | -6.955 | 1993.0641 | -351.3761 | -23.1027 | 4.313 | 15.7518 | -173.6916 | -11.4201 | 524.7614 | 53.6875 | -51.9078 | -3.4129 | 0.008136 | -4.5702 | 0.8193 | 0.32134 | 61.7806 | -6.3946 | 0.063883 | 0.021008 | 0.034156 | 0.0008925 | 0.042876 | -0.0095736 | -0.0047324 | 0.026276 | -0.0014143 | 0.00040099 | -0.0031297 | 65961196187.316 | 2.8477 | 3071.7583 | 124.7099
2031 | -5.5039 | 0.98975 | 1076.4792 | 43.9126 | 45.7519 | 133.2914 | 61.6395 | 34.3638 | 2028.3546 | 71.6519 | 9.1153 | 20.3928 | 353.703 | 17.0922 | 1.8393 | 47.7604 | 77.9302 | 2.0004 | 97.3486 | -21.6138 | -10.6841 | 58.895 | -3.193 | 0.88413 | -6.8702 | 2069.4142 | -339.2141 | -23.3018 | 4.3502 | 15.8876 | -167.6797 | -11.5185 | 503.2192 | 54.1502 | -50.1112 | -3.4423 | 0.0080725 | -6.9602 | 0.8129 | 0.31742 | 84.7134 | -6.3168 | 0.065299 | 0.021492 | 0.035069 | 0.00090019 | 0.043807 | -0.0097262 | -0.0048078 | 0.026503 | -0.0014368 | 0.00039786 | -0.0030916 | 67723902344.1213 | 2.9224 | 3145.8933 | 127.7875
2032 | -5.4126 | 0.98497 | 1071.28 | 44.8976 | 46.7517 | 136.3393 | 62.7674 | 34.2922 | 2088.2809 | 73.5719 | 11.2371 | 23.5859 | 356.5553 | 16.1314 | 1.8541 | 48.8317 | 80.0185 | 2.0165 | 99.4705 | -21.9529 | -10.8517 | 59.3699 | -3.243 | 0.87465 | -6.7615 | 2121.8274 | -339.0619 | -23.4897 | 4.3853 | 16.0157 | -167.6045 | -11.6114 | 474.9295 | 54.5869 | -50.0887 | -3.4701 | 0.0079859 | -9.4807 | 0.80418 | 0.3124 | 108.7215 | -6.2168 | 0.066736 | 0.021974 | 0.036008 | 0.00090745 | 0.044762 | -0.0098788 | -0.0048833 | 0.026716 | -0.0014594 | 0.00039359 | -0.0030427 | 69538686433.5274 | 2.9806 | 3193.1074 | 130.9267
2033 | -5.3009 | 0.97714 | 1062.7573 | 45.8747 | 47.7426 | 139.4259 | 63.8771 | 34.203 | 2150.0831 | 75.5488 | 13.4294 | 26.841 | 359.2009 | 14.963 | 1.8678 | 49.8944 | 82.1686 | 2.0315 | 101.6628 | -22.2786 | -11.0127 | 59.8105 | -3.2912 | 0.86254 | -6.6279 | 2192.3038 | -325.6765 | -23.664 | 4.4178 | 16.1345 | -160.9878 | -11.6975 | 440.5322 | 54.9919 | -48.1113 | -3.4958 | 0.0078753 | -12.1099 | 0.79305 | 0.30623 | 133.611 | -6.0939 | 0.068201 | 0.022452 | 0.036976 | 0.00091418 | 0.045748 | -0.010025 | -0.0049557 | 0.026915 | -0.001481 | 0.00038814 | -0.0029826 | 71407178652.84 | 3.0628 | 3255.0612 | 134.125
2034 | -5.1683 | 0.96598 | 1050.6169 | 46.8407 | 48.7211 | 142.5484 | 64.9641 | 34.0957 | 2213.8235 | 77.5843 | 15.6968 | 30.159 | 361.6159 | 13.6579 | 1.8804 | 50.945 | 84.3824 | 2.0452 | 103.9302 | -22.587 | -11.1651 | 60.2126 | -3.3367 | 0.84773 | -6.4689 | 2267.4002 | -308.4007 | -23.8231 | 4.4475 | 16.243 | -152.448 | -11.7762 | 402.1081 | 55.3616 | -45.5592 | -3.5193 | 0.0077402 | -14.805 | 0.77943 | 0.29888 | 159.0236 | -5.9477 | 0.069694 | 0.022925 | 0.037972 | 0.00092033 | 0.046769 | -0.010164 | -0.0050243 | 0.027096 | -0.0015015 | 0.00038148 | -0.002911 | 73331063352.2283 | 3.1582 | 3318.0172 | 137.3801
2035 | -5.0003 | 0.95159 | 1034.9666 | 47.7923 | 49.6932 | 145.6753 | 65.9951 | 33.9736 | 2279.5666 | 79.6802 | 17.9636 | 33.4608 | 365.5633 | 22.3252 | 1.9009 | 51.98 | 86.662 | 2.0675 | 106.197 | -22.8525 | -11.2964 | 60.4309 | -3.3759 | 0.82783 | -6.2663 | 2266.839 | -265.5545 | -23.9095 | 4.4636 | 16.3019 | -131.2684 | -11.8189 | 218.3235 | 55.5624 | -39.2296 | -3.5321 | 0.0075585 | -19.8967 | 0.76114 | 0.28952 | 202.5731 | -5.7615 | 0.07118 | 0.023391 | 0.038998 | 0.00093037 | 0.047789 | -0.010284 | -0.0050834 | 0.027194 | -0.0015192 | 0.00037253 | -0.0028198 | 75312080941.6805 | 3.1903 | 3301.8055 | 140.675
2036 | -4.8266 | 0.93453 | 1016.42 | 48.7268 | 50.6423 | 148.8537 | 67.0152 | 33.8317 | 2347.3792 | 81.8384 | 20.412 | 36.9256 | 368.3565 | 15.7972 | 1.9155 | 52.9964 | 89.0094 | 2.0833 | 108.6454 | -23.0761 | -11.4069 | 60.6942 | -3.409 | 0.80744 | -6.0569 | 2448.389 | -223.5874 | -24.0137 | 4.4831 | 16.373 | -110.5233 | -11.8704 | 263.3589 | 55.8045 | -33.03 | -3.5475 | 0.0073723 | -20.3903 | 0.74239 | 0.27985 | 209.3847 | -5.569 | 0.072739 | 0.023848 | 0.040054 | 0.00093748 | 0.04889 | -0.010384 | -0.0051331 | 0.027312 | -0.001534 | 0.00036335 | -0.0027256 | 77352029869.8923 | 3.4088 | 3464.809 | 144.0271
2037 | -4.6432 | 0.91624 | 996.5283 | 49.6431 | 51.5742 | 152.0654 | 68.0043 | 33.6741 | 2417.3304 | 84.061 | 22.987 | 40.4972 | 371.3712 | 17.0504 | 1.9311 | 53.9929 | 91.4267 | 2.1003 | 111.2204 | -23.241 | -11.4885 | 60.9062 | -3.4333 | 0.78567 | -5.8357 | 2574.9874 | -164.915 | -24.0975 | 4.4987 | 16.4301 | -81.5205 | -11.9119 | 211.9792 | 55.9994 | -24.3624 | -3.5599 | 0.0071736 | -21.7694 | 0.72238 | 0.26963 | 221.1949 | -5.3656 | 0.074346 | 0.024297 | 0.041142 | 0.00094515 | 0.050049 | -0.010458 | -0.0051698 | 0.027408 | -0.001545 | 0.00035355 | -0.0026261 | 79452768678.0169 | 3.584 | 3571.5157 | 147.4222
2038 | -4.451 | 0.89645 | 975.0045 | 50.5395 | 52.4887 | 155.3135 | 68.9635 | 33.5004 | 2489.4918 | 86.35 | 25.672 | 44.1571 | 374.8439 | 19.6399 | 1.9492 | 54.9679 | 93.9162 | 2.12 | 113.9054 | -23.3621 | -11.5483 | 61.0718 | -3.4512 | 0.76262 | -5.6036 | 2684.9862 | -121.0385 | -24.163 | 4.511 | 16.4748 | -59.8315 | -11.9442 | 165.5293 | 56.1516 | -17.8807 | -3.5695 | 0.0069631 | -23.0513 | 0.70118 | 0.2589 | 232.1273 | -5.1522 | 0.075993 | 0.024736 | 0.042262 | 0.00095399 | 0.051257 | -0.010513 | -0.0051967 | 0.027482 | -0.001553 | 0.00034318 | -0.0025216 | 81616218131.3333 | 3.7538 | 3659.9907 | 150.8625
2039 | -4.2505 | 0.87486 | 951.5218 | 51.4144 | 53.3855 | 158.601 | 69.8936 | 33.3102 | 2563.9376 | 88.7073 | 28.4192 | 47.8559 | 379.0626 | 23.8599 | 1.9711 | 55.9195 | 96.4801 | 2.1438 | 116.6526 | -23.4729 | -11.6031 | 61.1952 | -3.4676 | 0.73837 | -5.3613 | 2747.2471 | -110.8866 | -24.2119 | 4.5201 | 16.5081 | -54.8133 | -11.9684 | 123.4814 | 56.2651 | -16.381 | -3.5768 | 0.0067417 | -24.2517 | 0.67889 | 0.24771 | 242.3008 | -4.9294 | 0.077657 | 0.025164 | 0.043416 | 0.00096473 | 0.052494 | -0.010563 | -0.0052214 | 0.027538 | -0.0015604 | 0.00033227 | -0.0024126 | 83844363432.0248 | 3.8872 | 3698.7689 | 154.3505
2040 | -4.0332 | 0.8491 | 923.4969 | 52.2635 | 54.257 | 161.7025 | 70.7503 | 33.1475 | 2441.5309 | 90.9522 | 30.0738 | 50.4339 | 383.3619 | 24.3151 | 1.9935 | 56.843 | 98.9216 | 2.1682 | 118.3071 | -24.0777 | -11.902 | 61.1406 | -3.5569 | 0.71138 | -5.0979 | 1654.5325 | -604.7596 | -24.1903 | 4.516 | 16.4934 | -298.9437 | -11.9577 | -54.6349 | 56.2149 | -89.3395 | -3.5736 | 0.0064952 | -26.9955 | 0.65406 | 0.23554 | 263.3597 | -4.6872 | 0.078818 | 0.025579 | 0.044515 | 0.00097567 | 0.053238 | -0.010835 | -0.0053559 | 0.027513 | -0.0016006 | 0.00032012 | -0.0022941 | 85966133269.3395 | 2.7916 | 2578.0294 | 157.6693
2041 | -3.8097 | 0.82555 | 897.8923 | 53.089 | 55.1115 | 164.8452 | 71.5806 | 32.9673 | 2515.0476 | 93.2646 | 31.6854 | 52.9435 | 388.9428 | 31.5636 | 2.0225 | 57.7409 | 101.4367 | 2.1997 | 119.9188 | -24.7401 | -12.2295 | 61.0503 | -3.6548 | 0.68344 | -4.8269 | 1611.6528 | -662.4349 | -24.1546 | 4.5094 | 16.469 | -327.4536 | -11.94 | -90.2776 | 56.1319 | -97.8597 | -3.5683 | 0.0062401 | -27.9374 | 0.62838 | 0.22302 | 271.0048 | -4.4381 | 0.079947 | 0.025983 | 0.045647 | 0.00098987 | 0.053963 | -0.011133 | -0.0055033 | 0.027473 | -0.0016447 | 0.00030755 | -0.0021721 | 88151791574.1588 | 2.7949 | 2509.5451 | 161.0355
2042 | -3.5804 | 0.8003 | 870.4205 | 53.8893 | 55.9484 | 168.0297 | 72.383 | 32.7696 | 2590.9195 | 95.6468 | 33.6189 | 55.7474 | 395.9771 | 39.7835 | 2.0591 | 58.6113 | 104.0276 | 2.2395 | 121.8522 | -25.2388 | -12.476 | 60.9225 | -3.7285 | 0.65459 | -4.5487 | 1933.4394 | -498.6926 | -24.104 | 4.4999 | 16.4345 | -246.5128 | -11.915 | -127.7795 | 56.0144 | -73.6705 | -3.5608 | 0.0059767 | -28.8506 | 0.60185 | 0.21016 | 278.2426 | -4.1822 | 0.081209 | 0.026375 | 0.046812 | 0.0010078 | 0.054834 | -0.011357 | -0.0056142 | 0.027415 | -0.0016778 | 0.00029456 | -0.0020469 | 90403384968.6658 | 3.2213 | 2803.8599 | 164.4494
2043 | -3.3461 | 0.77287 | 840.588 | 54.6622 | 56.7655 | 171.2573 | 73.1564 | 32.5542 | 2669.2269 | 98.101 | 35.8713 | 58.8404 | 404.4721 | 48.0448 | 2.1033 | 59.4519 | 106.6968 | 2.2875 | 124.1047 | -25.5786 | -12.6439 | 60.7608 | -3.7787 | 0.62494 | -4.2643 | 2252.4499 | -339.7215 | -24.04 | 4.488 | 16.3909 | -167.9305 | -11.8834 | -161.7829 | 55.8657 | -50.1861 | -3.5514 | 0.005706 | -29.6476 | 0.57459 | 0.19702 | 284.4468 | -3.9207 | 0.0826 | 0.026753 | 0.048014 | 0.0010294 | 0.055847 | -0.01151 | -0.0056898 | 0.027342 | -0.0017004 | 0.00028122 | -0.0019189 | 92723030027.1557 | 3.6796 | 3093.0379 | 167.9112
2044 | -3.1085 | 0.74284 | 807.9345 | 55.4051 | 57.5589 | 174.5307 | 73.9013 | 32.3208 | 2750.0532 | 100.6295 | 38.45 | 62.227 | 414.209 | 55.0682 | 2.1539 | 60.2598 | 109.4469 | 2.3426 | 126.6833 | -25.7642 | -12.7357 | 60.5807 | -3.8061 | 0.59476 | -3.9756 | 2578.6363 | -185.6649 | -23.9687 | 4.4747 | 16.3423 | -91.7775 | -11.8482 | -180.0625 | 55.7001 | -27.4278 | -3.5408 | 0.0054305 | -30.1778 | 0.54685 | 0.18369 | 288.6254 | -3.6553 | 0.084124 | 0.027117 | 0.049251 | 0.0010542 | 0.057007 | -0.011594 | -0.0057311 | 0.027261 | -0.0017127 | 0.00026764 | -0.001789 | 95112915809.7563 | 4.1916 | 3386.5708 | 171.4222
2045 | -2.8698 | 0.7099 | 772.1022 | 56.115 | 58.3236 | 177.8554 | 74.6207 | 32.0683 | 2833.4849 | 103.2347 | 41.1544 | 65.7035 | 424.7373 | 59.544 | 2.2086 | 61.0319 | 112.2804 | 2.4022 | 129.3878 | -25.9352 | -12.8202 | 60.4131 | -3.8313 | 0.56446 | -3.6857 | 2704.4423 | -170.9295 | -23.9024 | 4.4623 | 16.2971 | -84.4936 | -11.8154 | -167.5662 | 55.546 | -25.251 | -3.531 | 0.0051538 | -30.2977 | 0.51899 | 0.17029 | 289.9514 | -3.3887 | 0.085689 | 0.027464 | 0.050526 | 0.001081 | 0.058224 | -0.011671 | -0.0057691 | 0.027186 | -0.0017241 | 0.00025401 | -0.0016586 | 97575306494.8617 | 4.5027 | 3476.5446 | 174.9856
2046 | -2.6321 | 0.67381 | 732.8472 | 56.7888 | 59.0532 | 181.2386 | 75.3195 | 31.7955 | 2919.6117 | 105.9191 | 44.0228 | 69.3047 | 435.4608 | 60.6483 | 2.2644 | 61.7647 | 115.2 | 2.4628 | 132.2562 | -26.0911 | -12.8973 | 60.299 | -3.8544 | 0.5345 | -3.3973 | 2868.3959 | -155.9934 | -23.8573 | 4.4539 | 16.2663 | -77.1104 | -11.7931 | -114.1469 | 55.4411 | -23.0445 | -3.5244 | 0.0048802 | -29.9645 | 0.49144 | 0.15696 | 288.3956 | -3.1236 | 0.087309 | 0.027794 | 0.05184 | 0.0011083 | 0.059515 | -0.011741 | -0.0058038 | 0.027135 | -0.0017345 | 0.00024053 | -0.0015288 | 100112544114.4388 | 4.914 | 3601.2431 | 178.6064
2047 | -2.3971 | 0.63439 | 689.9798 | 57.4232 | 59.7413 | 184.6872 | 76.002 | 31.501 | 3008.5263 | 108.6852 | 47.0899 | 73.0618 | 445.7947 | 58.4451 | 2.3181 | 62.4547 | 118.2085 | 2.5213 | 135.3232 | -26.234 | -12.9679 | 60.278 | -3.8755 | 0.50521 | -3.1123 | 3067.0802 | -142.8578 | -23.849 | 4.4523 | 16.2607 | -70.6172 | -11.789 | -21.0014 | 55.4218 | -21.104 | -3.5231 | 0.0046128 | -29.2854 | 0.46451 | 0.1438 | 284.9747 | -2.8616 | 0.089 | 0.028105 | 0.053194 | 0.0011346 | 0.060895 | -0.011805 | -0.0058356 | 0.027125 | -0.001744 | 0.00022735 | -0.0014005 | 102727051396.5603 | 5.4452 | 3757.06 | 182.2901
2048 | -2.1645 | 0.59145 | 643.2718 | 58.0146 | 60.3822 | 188.2055 | 76.6697 | 31.1838 | 3100.3249 | 111.5358 | 50.3793 | 76.9945 | 455.3152 | 53.8442 | 2.3676 | 63.098 | 121.3088 | 2.5751 | 138.6127 | -26.3661 | -13.0333 | 60.3773 | -3.895 | 0.47674 | -2.8309 | 3289.4169 | -132.1202 | -23.8883 | 4.4597 | 16.2875 | -65.3094 | -11.8084 | 99.3072 | 55.5131 | -19.5178 | -3.5289 | 0.0043528 | -28.4793 | 0.43833 | 0.1308 | 281.3673 | -2.6029 | 0.09077 | 0.028394 | 0.054589 | 0.0011588 | 0.062376 | -0.011865 | -0.005865 | 0.02717 | -0.0017527 | 0.00021453 | -0.0012739 | 105421334719.7187 | 6.1136 | 3932.6887 | 186.0409
2049 | -1.9334 | 0.54466 | 592.386 | 58.5593 | 60.9712 | 191.7939 | 77.3204 | 30.8433 | 3195.1075 | 114.4735 | 53.8993 | 81.1069 | 463.8268 | 48.1385 | 2.4119 | 63.6904 | 124.504 | 2.6232 | 142.1327 | -26.4902 | -13.0946 | 60.6064 | -3.9133 | 0.44896 | -2.5517 | 3520.0415 | -124.0514 | -23.9789 | 4.4766 | 16.3493 | -61.3209 | -11.8532 | 229.0832 | 55.7237 | -18.3258 | -3.5423 | 0.0040992 | -27.7783 | 0.41279 | 0.1179 | 279.1886 | -2.3462 | 0.09262 | 0.028661 | 0.056027 | 0.0011805 | 0.06396 | -0.011921 | -0.0058926 | 0.027273 | -0.001761 | 0.00020203 | -0.0011483 | 108197987183.6894 | 6.9421 | 4112.4275 | 189.8605
2050 | -1.7016 | 0.49361 | 536.8564 | 59.0529 | 61.5038 | 195.4494 | 77.9483 | 30.4792 | 3292.9774 | 117.5012 | 57.6405 | 85.3849 | 471.3373 | 42.477 | 2.451 | 64.2272 | 127.7969 | 2.6657 | 145.8739 | -26.6115 | -13.1546 | 60.9592 | -3.9312 | 0.42161 | -2.2723 | 3741.1634 | -121.3361 | -24.1185 | 4.5026 | 16.4444 | -59.9787 | -11.9222 | 352.8402 | 56.0481 | -17.9247 | -3.563 | 0.0038495 | -27.3455 | 0.38765 | 0.10499 | 279.4537 | -2.0892 | 0.094545 | 0.028902 | 0.057509 | 0.0011996 | 0.065643 | -0.011975 | -0.0059195 | 0.027432 | -0.0017691 | 0.00018973 | -0.0010225 | 111059691801.9345 | 7.9686 | 4278.0198 | 193.7478