## Synthesis
Explanations on the use of the data file These values have been calculated using a specific Python module. Quartile values can differ according to the calculation methods NB: For lower and upper fence, TO COMPLETE |  |  | Nomenclature
|  |  | FT | Fischer-Tropsch
|  |  | AtJ | Alcool-to-Jet
|  |  | HEFA | Hydroprocessed Esters and Fatty Acids
|  |  | MSW | Municipal Solid Waste
|  |  | FOG | Fats, Oils, Greases
|  |  | LF | Lower Fence
|  |  | Q1 | Fisrt Quartile
|  |  | Med | Median
|  |  | Q3 | Third Quartile
|  |  | UF | Upper Fence
Available biomass in 2050
Categories | Waste (MSW and FOG) | Energy crops | Forest residues | Agricultural residues | Algae
Values (EJ) with LF-Q-Med-Q3-UF | 9-10-12-20-27 | 8-37-63-109-217 | 5-15-17-39-59 | 10-30-57-103-204 | 5-8-15-31-50
Corresponding processes | FT (MSW) - HEFA (FOG) | FT (lignocellulosic) - HEFA (oil) - AtJ (sugary/starchy) | FT | FT | HEFA
Processes distribution | 1 EJ for FOG | 63%-9%-28% | - | - | -
Process efficiencies (MJ_fuel/MJ_biomass)
Processes | FT | AtJ | HEFA - Oil/Biomass | HEFA - Fuel/Oil
Values in 2020 (%) with Q1-Med-Q3 | 40-46-49 | 31-48-58 | 42-66-85 | 71-88-92
Values in 2050 (%) with Q1-Med-Q3 | By default, similar values compared to 2020 are considered
Hydrogen addition in the process in terms of energy percentage (MJ_hydrogen/MJ_oil)
Processes | FT | AtJ | HEFA - Biomass/Oil | HEFA - Oil/Fuel
Values (%) with Q1-Med-Q3 | - | - | - | 8-9-11
Emission factors for different process and resources
Processes | FT - MSW | FT - Others | AtJ | HEFA - FOG | HEFA - Others
Values in 2020 (gCO2-eq/MJ) with Q1-Med-Q3 | 27.6 | 0,3-7,7-12,6 | 33,7-52,2-68,4 | 20.7 | 42,1-61-73,9
Values in 2050 (gCO2-eq/MJ) with Q1-Med-Q3
Fuel selectivity
Processes | FT | AtJ | HEFA
Value (%) optimizing jet fuel production | 50 | 75 | 60
Value (%) optimizing energy produced | 15 | 15 | 15

## Available biomass
Analysis of available biomass using data from [13]
Resources | Min (EJ) | Lower fence [EJ] | Q1 [EJ] | Median [EJ] | Q3 [EJ] | Upper fence [EJ] | Max [EJ] | Mean [EJ] | Number of values
Waste | 9.48 | 9.48 | 10.2 | 11.55 | 19.8 | 27.3 | 27.29 | 14.9675 | 4
Agricultural residues | 9.95 | 10 | 29.6 | 56.87 | 102.9 | 203.6 | 301.45 | 81.3265 | 26 | Results are consistent with the review article [17] which concludes estimates below 300 as plausible
Forest residues | 5.01 | 5 | 14.8 | 17.12 | 39.1 | 59.47 | 100.9 | 29.7873 | 11 | It is interesting to note that primary forestry is often excluded of estimates because studies consider
Energy crops | 7.92 | 7.9 | 37.1 | 63.48 | 109.1 | 216.8 | 691.34 | 104.0767 | 33 | that the risk of adverse impacts on biodiversity and carbon stocks is too great
Algaes | 4.99 | 5 | 7.9 | 14.91 | 31.1 | 49.9 | 49.86 | 20.3275 | 8
TOTAL | 37.35 | 37.38 | 99.6 | 163.93 | 302 | 557.07 | 1170.84 | 250.4855 | 82
Data and analysis for distribution of "Energy crops" category | [6 empty] | Data and analysis for FOG quantity in "Waste"
| Vegetable oil | Sugary/Starchy | Lignocellulosic | Total Crops | Reference |  | Quantity [EJ] | Reference | Median [EJ]
Quantity [EJ] | 12 | 118 | 193 | 323 | [3] |  | 1 | [3] | 1
Distribution [%] | 3.72% | 36.53% | 59.75% | 100% |  |  | 1 | [3]
Quantity [EJ] | 8 | 25 | 55 | 88 | [3] |  | 4 | [3]
Distribution [%] | 9.09% | 28.41% | 62.5% | 100% |  |  | 1 | [5]
Quantity [EJ] | 17 | 33 | 43 | 93 | [5] |  | 1 | [5]
Distribution [%] | 18.28% | 35.48% | 46.24% | 100% |  |  | 1 | [5]
Quantity [EJ] | 43 | 60 | 210 | 313 | [5]
Distribution [%] | 13.74% | 19.17% | 67.09% | 100%
Quantity [EJ] | 32 | 100 | 561 | 693 | [5]
Distribution [%] | 4.62% | 14.43% | 80.95% | 100%
Median distribution [%] | 9% | 28% | 63% | 100%
Data on available biomass using Figure 4 of [13]
Resources | Availability [EJ]
Waste (MSW + FOG) | 9.48
Waste (MSW + FOG) | 10.86
Waste (MSW + FOG) | 12.24
Waste (MSW + FOG) | 27.29
Agricultural residues | 9.95
Agricultural residues | 14.98
Agricultural residues | 16.88
Agricultural residues | 20.02
Agricultural residues | 27.68
Agricultural residues | 28.16
Agricultural residues | 29.63
Agricultural residues | 30.66
Agricultural residues | 32.27
Agricultural residues | 40.28
Agricultural residues | 48.6
Agricultural residues | 49.43
Agricultural residues | 52.03
Agricultural residues | 61.71
Agricultural residues | 69.53
Agricultural residues | 71.94
Agricultural residues | 75.72
Agricultural residues | 96.14
Agricultural residues | 99.48
Agricultural residues | 102.93
Agricultural residues | 120.01
Agricultural residues | 152.38
Agricultural residues | 168.8
Agricultural residues | 190.2
Agricultural residues | 203.63
Agricultural residues | 301.45
Forest residues | 5.01
Forest residues | 7.05
Forest residues | 14.44
Forest residues | 15.72
Forest residues | 16.83
Forest residues | 17.12
Forest residues | 19.29
Forest residues | 29.55
Forest residues | 42.28
Forest residues | 59.47
Forest residues | 100.9
Energy crops | 7.92
Energy crops | 9.89
Energy crops | 15.95
Energy crops | 22.05
Energy crops | 26.15
Energy crops | 28
Energy crops | 33.77
Energy crops | 36.16
Energy crops | 37.41
Energy crops | 38.06
Energy crops | 40.05
Energy crops | 42.88
Energy crops | 43.62
Energy crops | 48.32
Energy crops | 59.3
Energy crops | 60.32
Energy crops | 63.48
Energy crops | 70.32
Energy crops | 75.29
Energy crops | 79.24
Energy crops | 80.6
Energy crops | 93.98
Energy crops | 97.24
Energy crops | 100.61
Energy crops | 107.72
Energy crops | 113.37
Energy crops | 119.32
Energy crops | 132.18
Energy crops | 199.04
Energy crops | 216.76
Energy crops | 257.08
Energy crops | 387.11
Energy crops | 691.34
Algae | 4.99
Algae | 5.91
Algae | 9.86
Algae | 11.9
Algae | 17.92
Algae | 27.92
Algae | 34.26
Algae | 49.86

## FT process
Analysis for FT efficiencies (MJ_fuel/MJ_biomass)
Q1 (%) | Median without excluded values (%) | Q3 (%) |  | Calculation made for all the efficiencies named: MJ_fuel/MJ_oil
40% | 46% | 49% |  | For reference 4, all the values are equal and only one value has been considered for the analysis
Min | Median (%) | Max (%)
39% | 49% | 53%
Data 1: Table SM2 from [14] |  |  |  | Data 2: Table 7 from [10]
Data |  |  |  | Scenario | 1 | 2
MWh[elec_in]/GJ[feed] | 0.01 |  |  | Data
MWh[elec_out]/GJ[feed] | 0.025 |  |  | Biomass [MW] | 601 | 601
t[diesel]/GJ[feed] | 0.0068 |  |  | Electricity consumption [MW] | 32 | 42
t[naphtha]/GJ[feed] | 0.002 |  |  | FT diesel [MW] | 169 | 169
Calculation (for 1 MJ of feedstock) |  | LHV [MJ/kg] |  | FT gasoline [MW] | 109 | 109
Feedstock [MJ] | 1 |  |  | Electricity export to grid [MW] | 34 | 24
Input electricity [MJ] | 0.036 |  |  | Efficiencies
Output electricity [MJ] | 0.09 |  |  | MJ_outputs/MJ_inputs | 49.29% | 46.97%
Diesel [MJ] | 0.29621 | 43.56 |  | MJ_fuel/MJ_feedstock | 46.26% | 46.26%
Naphtha [MJ] | 0.0888 | 44.4
Efficiencies |  |  |  | Data 3: Table 1 from [7]
MJ_outputs/MJ_inputs | 45.85% |  |  | Scenario | Stock/Fuel (MJ_feedstock/MJ_fuel) | Efficiency (MJ_fuel/MJ_feedstock)
MJ_fuel/MJ_feedstock | 38.5% |  |  | High value | 1.96 | 51.02%
|  |  |  | Low value | 2.16 | 46.3%
Data 4: Table 12 from [3]
Feedstock | Mass efficiency | Unit | Feedstock LHV [MJ/kg] | Energy efficiency | Unit
Switchgrass | 8.21 | MJ_fuel/kg_dry_biomass | 16.81 | 48.84% | MJ_fuel/MJ_dry_biomass
Miscanthus | 8.67 |  | 17.84 | 48.6%
Reed canarygrass | 8.61 |  | 17.6 | 48.92%
Other lignocellulosic feedstocks (wood, ag. and wood residues, MSW) |  |  |  | 49%
Data 5: Table 1 from [15]
Scenario | Efficiency (MJ_fuel/MJ_feedstock)
Low value | 40%
High value | 53%

## AtJ process
Analysis for AtJ efficiencies (MJ_fuel/MJ_biomass)
Q1 (%) | Median (%) | Q3 (%)
31% | 48.01% | 58%
Data 1: Table 12 from [3]
Category | Feedstock | Assumption F1 (jet with energy allocation) | Unit | Feedstock LHV [MJ/kg] | Reference for LHV | Efficiency [MJ_jet/MJ_biomass]
Starchy | Maize grain (15,5% mst. content) | 9.96 | MJ(jet)/kg(grain) | 14.6 | https://www.gembloux.ulg.ac.be/phytotechnie-temperee/LIVREBLANC/LBfev2006/PB/Grains%20et%20paille%20combustible.pdf | 68.22%
| Sorghum grain (12,4% mst. content) | 9.96 | MJ(jet)/kg(grain) | 27.2 | [6] | 36.62%
| Cassava (59,6% mst. content) | 3.56 | MJ(jet)/kg(cassava) | 15.37 | https://www.researchgate.net/publication/271103654_Enhancement_of_Cassava_Rhizome_Gasification_Using_Mono-Metallic_Cobalt_Catalysts | 23.16%
Sugary | Sugarcane (50% mst. content) | 2.88 | MJ(jet)/kg(sugarcane) | 3.64 | [6] | 79.12%
| Sugarbeet (75% mst. content) | 4.04 | MJ(jet)/kg(sugarbeet) | 16.9 | https://www.sciencedirect.com/science/article/pii/S2666789420300052 | 23.91%
Data 2: Table 1 from [7]
Type | Feedstock/Fuel [MJ/MJ] | Efficiency [MJ_jet/MJ_biomass]
ETJ | 1.58 | 63.29%
Data 3: Table S2 from [12]
Feedstock | Scenario | Biomass to fuel (including allocation factor) (kg[rawfeed]/MJ[fuel]) | Feedstock LHV [MJ/kg] | Reference for LHV | Efficiency [MJ_jet/MJ_biomass]
Sugar cane | Low | 0.31 | 3.64 | [6] | 88.62%
| Base | 0.49 | 3.64 | [6] | 56.07%
| High | 0.58 | 3.64 | [6] | 47.37%
Corn grain | Low | 0.1 | 17.3 | https://www.gembloux.ulg.ac.be/phytotechnie-temperee/LIVREBLANC/LBfev2006/PB/Grains%20et%20paille%20combustible.pdf | 57.8%
| Base | 0.11 | 17.3 | https://www.gembloux.ulg.ac.be/phytotechnie-temperee/LIVREBLANC/LBfev2006/PB/Grains%20et%20paille%20combustible.pdf | 52.55%
| High | 0.17 | 17.3 | https://www.gembloux.ulg.ac.be/phytotechnie-temperee/LIVREBLANC/LBfev2006/PB/Grains%20et%20paille%20combustible.pdf | 34%
Switchgrass | Low | 0.12 | 16.8 | [6] | 49.6%
| Base | 0.19 | 16.8 | [6] | 31.33%
| High | 0.43 | 16.8 | [6] | 13.84%
Data 4: Table S3 from [12]
Feedstock | Sugar cane |  |  | Corn grain |  |  | Switchgrass
Scenario | Low | Base | High | Low | Base | High | Low | Base | High
INPUTS
Water [m3] | 2641 | 2275 | 1619 | 643 | 941 | 966 | 1679 | 1051 | 1067
Electricity [GWh] | 0 | 0 | 0 | 189 | 137 | 139 | 0 | 125 | 233
Natural gas [TJ] | 443 | 673 | 632 | 2254 | 2529 | 2666 | 774 | 673 | 253
Feedstock [kt] | 4379 | 3979 | 2264 | 1603 | 1074 | 789 | 1538 | 1455 | 1662
INPUTS - CONVERSION
Electricity [MJ] | 0 | 0 | 0 | 680400000 | 493200000 | 500400000 | 0 | 450000000 | 838800000
Natural gas [MJ] | 443000000 | 673000000 | 632000000 | 2254000000 | 2529000000 | 2666000000 | 774000000 | 673000000 | 253000000
Feedstock [MJ] | 15939560000 | 14483560000 | 8240960000 | 27731900000 | 18580200000 | 13649700000 | 25838400000 | 24444000000 | 27921600000
OUTPUTS
DDGS [kt] | 0 | 0 | 0 | 519 | 348 | 256 | 0 | 0 | 0 | Global parameters for energy products
Electricity [GWh] | 644 | 205 | 99 | 0 | 0 | 0 | 111 | 0 | 0 | Density (kg/10^3 m3) | LHV (MJ/kg)
Heavy oil [10^3 m3] | 0 | 0 | 0 | 0 | 0 | 5 | 0 | 0 | 5 | 900000 | 45
Light ends [10^3 m3] | 0 | 23 | 19 | 0 | 23 | 0 | 0 | 23 | 0 | 600000 | 45
Naphta [10^3 m3] | 0 | 5 | 10 | 0 | 5 | 21 | 0 | 5 | 21 | 739000 | 44.9
Jet [10^3 m3] | 378 | 33 | 60 | 378 | 33 | 73 | 378 | 33 | 73 | 800000 | 43.3
Diesel [10^3 m3] | 0 | 171 | 28 | 0 | 171 | 18 | 0 | 171 | 18 | 890000 | 43.56
OUTPUTS - CONVERSION
DDGS [MJ] | 0 | 0 | 0 | 10587600000 | 7099200000 | 5222400000 | 0 | 0 | 0
Electricity [MJ] | 2318400000 | 738000000 | 356400000 | 0 | 0 | 0 | 399600000 | 0 | 0
Heavy oil [MJ] | 0 | 0 | 0 | 0 | 0 | 202500000 | 0 | 0 | 202500000
Light ends [MJ] | 0 | 621000000 | 513000000 | 0 | 621000000 | 0 | 0 | 621000000 | 0
Naphta [MJ] | 0 | 165905500 | 331811000 | 0 | 165905500 | 696803100 | 0 | 165905500 | 696803100
Jet [MJ] | 13093920000 | 1143120000 | 2078400000 | 13093920000 | 1143120000 | 2528720000 | 13093920000 | 1143120000 | 2528720000
Diesel [MJ] | 0 | 6629396400 | 1085515200 | 0 | 6629396400 | 697831200 | 0 | 6629396400 | 697831200
EFFICIENCIES
MJ_input/MJ_output | 94.08% | 61.34% | 49.2% | 77.22% | 72.49% | 55.59% | 50.7% | 33.48% | 14.22%
MJ_fuel/MJ_biomass | 82.15% | 59.1% | 48.64% | 47.22% | 46.07% | 30.23% | 50.68% | 35.02% | 14.78%

## HEFA process
Analysis for HEFA efficiencies (MJ_oil/MJ_biomass) |  |  |  | Analysis for HEFA efficiencies (MJ_fuel/MJ_oil) |  |  |  | Analysis for HEFA efficiencies (MJ_hydrogen/MJ_oil)
Q1 (%) | Median (%) | Q3 (%) |  | Q1 (%) | Median (%) | Q3 (%) |  | Q1 (%) | Median (%) | Q3 (%)
42% | 66% | 85% |  | 71% | 88% | 92% |  | 8% | 9% | 11%
Calculation made for the median of the median of the 3 main resources |  |  |  | Calculation made for all the efficiencies named: |  |  |  | Calculation made for all the efficiencies named:
(soybean, palm, jatropha) and validation with the others (rapeseed, camelina) |  |  |  | MJ_fuel/MJ_oil |  |  |  | MJ_hydrogen/MJ_oil
DATA: BIOMASS --> OIL | [6 empty] | DATA: OIL --> FUEL & HYDROGEN REQUIRED
Data 1: Table 1 from [11] | [6 empty] | Data 1: Table 1 from [4]
Data | Soybean | Palm | Rapeseed | Jatropha | Camelina |  | Feedstock | Mass balance (100 kg of oil for reference) |  | LHV [MJ/kg] | Converted energy balance [MJ]
Oil/Seed [kg/kg] | 0.21 | 0.32 | 0.46 | 0.36 | 0.4 |  |  | Max distillate | Max jet |  | Max distillate | Max jet
Extraction energy use [MJ/t_oil] | 8355 | 464 | 3061 | 1982 | 1998 |  | Inputs
Efficiencies calculations | Soybean | Palm | Rapeseed | Jatropha | Camelina |  | Soybean oil | 100 | 100 | 37.2 | 3720 | 3720
Feedstock LHV [MJ/kg] [6 + https://www.eea.europa.eu/publications/eea_report_2006_7] | 18.43 | 12.82 | 26.5 | 20.08 | 34.41 |  | Hydrogen | 2.7 | 4 | 120 | 324 | 480
Outputs
Oil LHV [MJ/kg] [6] | 37.2 | 37.2 | 37.2 | 37.2 | 37.2 |  | Water | 8.7 | 8.7
MJ_energy/MJ_feedstock | 9.52% | 1.158% | 5.313% | 3.553% | 2.323% |  | Carbon dioxide | 5.5 | 5.4
MJ_oil/MJ_feedstock | 42.39% | 92.85% | 64.57% | 66.69% | 43.24% |  | Propane | 4.2 | 4.2 | 46.4 | 194.88 | 194.88
[7 empty] | LPG | 1.6 | 6 | 45.5 | 72.8 | 273
Data 2: Tables from [8] | [6 empty] | Naphtha | 1.8 | 7 | 44.9 | 80.82 | 314.3
Soybean (Table 48) | [6 empty] | Jet | 12.8 | 49.4 | 43.3 | 554.24 | 2139.02
Input | [lb] | LHV [MJ/kg] | [MJ] |  |  |  | Diesel | 68.1 | 23.3 | 43.56 | 2966.436 | 1014.948
Soybean | 5.7 | 18.43 | 47.6503 |  |  |  | Efficiencies
Output | [lb] |  | [MJ] |  |  |  | MJ_hydrogen/MJ_oil |  |  |  | 8.71% | 12.9%
Soybean oil | 1 | 37.2 | 16.8736 |  |  |  | MJ_fuel/MJ_oil |  |  |  | 95.68% | 93.72%
Soybean meal | 4.48 | 13.36 | 27.1488
Process energy | [btu] |  | [MJ] |  |  |  | Data 2: Table 12 from [3] |  |  |  | Data 3: Table 1 from [15]
Electricity | 551 |  | 0.58178 |  |  |  | MJ_jet/kg_oil | Soybean oil LHV [MJ/kg] | Efficiency (MJ_fuel/MJ_oil) |  | Efficiency (MJ_fuel/MJ_oil) | 92%
Natural gas | 5134 |  | 5.4208 |  |  |  | 21.8 | 37.2 | 58.6%
N-hexane | 182 |  | 0.19217
Efficiencies | [6 empty] | Data 4: Table 1 from [11]
MJ_outputs/MJ_inputs |  |  | 81.76% |  |  |  | Feedstock |  | Soybean | Palm | Rapeseed | Jatropha | Camelina
MJ_energy/MJ_feedstock |  |  | 13% |  |  |  | Data
MJ_oil/MJ_biomass |  |  | 35.41% |  |  |  | Jet fuel yield | ton[fuel]/ton[oil] | 0.74 | 0.74 | 0.76 | 0.74 | 0.75
Palm (Table 55) | [6 empty] | Hydrogen use | MJ[H2]/ton[fuel] | 4447 | 3536 | 4233 | 3990 | 4734
Input | [lb] | LHV [MJ/kg] | [MJ] |  |  |  | Natural gas use | MJ[NG]/ton[fuel] | 7782 | 7828 | 7456 | 7650 | 7818
Palm FFB | 4.5 | 12.82 | 26.1677 |  |  |  | Electricity use | kWh[elec]/ton[fuel] | 61 | 61 | 58 | 60 | 61
Output | [lb] |  | [MJ] |  |  |  | Propane mix yield | MJ[prop]/ton[fuel] | 4575 | 4077 | 3512 | 4548 | 4444
Oil | 1 | 37.2 | 16.8736 |  |  |  | Naphtha yield | MJ[naphtha]/ton[fuel] | 3418 | 3775 | 4226 | 3445 | 3359
Expeller | 0.11 | 12.82 | 0.63966 |  |  |  | Calculation (for 1 MJ of oil) | [6 empty] | LHV [MJ/kh]
Process energy | [btu] |  | [MJ] |  |  |  | Oil | MJ | 1 | 1 | 1 | 1 | 1 | 37.2
Electricity | 29.7 |  | 0.031359 |  |  |  | Hydrogen | MJ | 0.088462 | 0.07034 | 0.086481 | 0.079371 | 0.095444
Diesel | 169.8 |  | 0.17929 |  |  |  | Natural gas | MJ | 0.1548 | 0.15572 | 0.15233 | 0.15218 | 0.15762
Efficiencies | [6 empty] | Jet fuel | MJ | 0.87726 | 0.87726 | 0.90097 | 0.87726 | 0.88911 | 44.1
MJ_outputs/MJ_inputs |  |  | 66.39% |  |  |  | Propane mix | MJ | 0.091008 | 0.081102 | 0.071751 | 0.090471 | 0.089597
MJ_energy/MJ_feedstock |  |  | 0.805% |  |  |  | Naphtha | MJ | 0.067992 | 0.075094 | 0.086338 | 0.06853 | 0.067722
MJ_oil/MJ_biomass |  |  | 64.48% |  |  |  | Efficiencies
Jatropha (Table 71) | [6 empty] | MJ_hydrogen/MJ_oil |  | 8.846% | 7.034% | 8.648% | 7.937% | 9.544%
Jatropha oil fraction | 35% | [5 empty] | MJ_natural_gas/MJ_oil |  | 15.48% | 15.57% | 15.23% | 15.22% | 15.76%
Input | [lb] | LHV [MJ/kg] | [MJ] |  |  |  | MJ_outputs/MJ_inputs |  | 83.35% | 84.29% | 85.49% | 84.14% | 83.51%
Jatropha seed | 1 | 20.08 | 9.1081 |  |  |  | MJ_fuel/MJ_oil |  | 87.73% | 87.73% | 90.1% | 87.73% | 88.91%
Output | [lb] |  | [MJ]
Oil | 0.35 | 37.2 | 5.9058 |  |  |  | Data 5: Table 43 from [8]
Efficiencies | [6 empty] | Scenario | Low | Baseline | High
MJ_oil/MJ_biomass |  |  | 64.84% |  |  |  | Data
Rapeseed (Table 65) | [6 empty] | Oil [lb] | 100 | 100 | 100
Rapeseed oil fraction | 44% | [5 empty] | Hydrogen [lb] | 2.15 | 3.38 | 4.48
Input | [lb] | LHV [MJ/kg] | [MJ] |  |  |  | Electricity [btu] | 6364 | 8330 | 10529
Rapeseed seed | 1 | 26.5 | 12.0202 |  |  |  | Natural gas [btu] | 9845 | 10740 | 11635
Output | [lb] |  | [MJ] |  |  |  | Fuel [lb] | 57.8 | 58.7 | 59.9
Oil | 0.44 | 37.2 | 7.4244 |  |  |  | Naphtha [lb] | 25.8 | 26.2 | 26.8
Efficiencies | [6 empty] | Propane mix [lb] | 2 | 4.8 | 5
MJ_oil/MJ_biomass |  |  | 61.77% |  |  |  | Calculation (for 1 MJ of oil) |  |  |  | LHV [MJ/kg]
[7 empty] | Oil [MJ] | 1687.3622 | 1687.3622 | 1687.3622 | 37.2
Data 3: Values for oil extraction [6] | [6 empty] | Hydrogen [MJ] | 117.095 | 184.0842 | 243.9933 | 120.07
Feedstock | Dry/Oil [lb/lb] | Feedstock LHV [MJ/kg] | Oil LHV [MJ/kg] | Efficiencies (MJ_oil/MJ_biomass) |  |  | Electricity | 6.7196 | 8.7954 | 11.1173
Soybean | 4.6 | 18.43 | 37.2 | 43.88% |  |  | Natural gas [MJ] | 10.395 | 11.34 | 12.285
Jatropha | 2.8 | 20.08 | 37.2 | 66.16% |  |  | Fuel [MJ] | 1156.1969 | 1174.2 | 1198.2041 | 44.1
Palm | 3.4 | 12.82 | 37.2 | 85.34% |  |  | Naphtha [MJ] | 519.5987 | 527.6545 | 539.7382 | 44.4
[7 empty] | Propane mix [MJ] | 39.1903 | 94.0568 | 97.9759 | 43.2
Efficiencies
[7 empty] | MJ_hydrogen/MJ_oil | 6.94% | 10.91% | 14.46%
[7 empty] | MJ_natural_gas/MJ_oil | 0.6161% | 0.6721% | 0.7281%
[7 empty] | MJ_outputs/MJ_inputs | 94.15% | 94.94% | 93.92%
[7 empty] | MJ_fuel/MJ_oil | 68.52% | 69.59% | 71.01%
Data 6: Table SM2 from [15]
Data
[7 empty] | m3[NG]/t[oil] | 150
[7 empty] | t[H2]/t[oil] | 0.027
[7 empty] | MWh[elec]/t[oil] | 0.088
[7 empty] | t[jet]/t[oil] | 0.128
[7 empty] | t[diesel]/t[oil] | 0.681
[7 empty] | t[naphtha]/t[oil] | 0.018
[7 empty] | t[LPG]/t[oil] | 0.016
[7 empty] | t[propane]/t[oil] | 0.042
[7 empty] | Calculation (for 1 MJ of oil) |  | LHV [MJ/kg]
[7 empty] | Oil [MJ] | 1 | 37.2
[7 empty] | Natural gas [MJ] | 0.24056 | 47.13
[7 empty] | Hydrogen [MJ] | 0.087148 | 120.07
[7 empty] | Electricity [MJ] | 0.0085161
[7 empty] | Jet fuel [MJ] | 0.15174 | 44.1
[7 empty] | Diesel [MJ] | 0.79816 | 43.6
[7 empty] | Naphtha [MJ] | 0.021726 | 44.9
[7 empty] | LPG [MJ] | 0.01957 | 45.5
[7 empty] | Propane [MJ] | 0.052387 | 46.4
Efficiencies
[7 empty] | MJ_natural_gas/MJ_oil | 24.06%
[7 empty] | MJ_hydrogen/MJ_oil | 8.715%
[7 empty] | MJ_outputs/MJ_inputs | 78.1%
[7 empty] | MJ_fuel/MJ_oil | 94.99%

## Emission factors
Analysis for emission factors for different resources and processes
Processes | Resource | Q1 (gCO2-eq/MJ) | Median (gCO2-eq/MJ) | Q3 (gCO2-eq/MJ) | The results have been grouped into categories and processes that give comparable emission factors
FT | Waste - MSW | - | 27.6 | - | When the number of data is too small, only the median is given
| Lignocellulosic energy crops - Forestry residues - Agricultural residues | 0.3 | 7.7 | 12.6 | Note that AtJ processes for lignocellulosic energy crops are not studied here even if some data are available
HEFA | Waste - FOG | - | 20.7 | -
| Vegetable oil energy crops - Algae | 38.4 | 59 | 97.9
AtJ | Sugary and starchy energy crops | 33.7 | 52.2 | 68.4
Data for emission factors for different resources and processes
Category | Resource | Process | Emission factor (gCO2-eq/MJ) | Reference
Waste FOG | Tallow | HEFA | 22.5 | [1]
| Tallow | HEFA | 29.8 | [3]
| UCO | HEFA | 13.9 | [1]
| Yellow grease | HEFA | 19.4 | [3]
| Waste FOG | HEFA | 24.6 | [3]
| PFAD | HEFA | 20.7 | [1]
Waste MSW | MSW (0% NBC) | FT | 5.2 | [1]
| MSW (40% NBC) | FT | 73.4 | [1]
| MSW | FT | 27.6 | [3]
Vegetable oil energy crops | corn oil | HEFA | 17.2 | [1]
| soybean oil | HEFA | 67.4 | [1]
| rapeseed oil | HEFA | 71.4 | [1]
| camelina | HEFA | 42 | [1]
| palm oil (open pond) | HEFA | 76.4 | [1]
| palm oil (closed pond) | HEFA | 99 | [1]
| brassica carinata | HEFA | 34.4 | [1]
| soy oil US | HEFA | 59 | [2]
| soy oil Brazil | HEFA | 61 | [2]
| rapeseed oil EU | HEFA | 66 | [2]
| palm oil M&I | HEFA | 94 | [2]
| soybean | HEFA | 42.2 | [3]
| rapeseed | HEFA | 58.3 | [3]
| jatropha | HEFA | 58.3 | [3]
| oil palm | HEFA | 39.1 | [3]
| soybean oil | HEFA | 27.3 | [8]
| soybean oil | HEFA | 37 | [8]
| soybean oil | HEFA | 59.2 | [8]
| soybean oil | HEFA | 81.7 | [8]
| soybean oil | HEFA | 97.8 | [8]
| soybean oil | HEFA | 141.7 | [8]
| soybean oil | HEFA | 498.8 | [8]
| soybean oil | HEFA | 564.2 | [8]
| soybean oil | HEFA | 774.7 | [8]
| palm oil | HEFA | 22.5 | [8]
| palm oil | HEFA | 30.1 | [8]
| palm oil | HEFA | 38.1 | [8]
| palm oil | HEFA | 32.6 | [8]
| palm oil | HEFA | 39.8 | [8]
| palm oil | HEFA | 47.6 | [8]
| palm oil | HEFA | 153.2 | [8]
| palm oil | HEFA | 166 | [8]
| palm oil | HEFA | 193.3 | [8]
| palm oil | HEFA | 665.3 | [8]
| palm oil | HEFA | 698 | [8]
| palm oil | HEFA | 801.2 | [8]
| rapeseed oil | HEFA | 39.8 | [8]
| rapeseed oil | HEFA | 54.9 | [8]
| rapeseed oil | HEFA | 75.9 | [8]
| rapeseed oil | HEFA | 78.2 | [8]
| rapeseed oil | HEFA | 97.9 | [8]
| rapeseed oil | HEFA | 128.5 | [8]
| jatropha | HEFA | 31.8 | [8]
| jatropha | HEFA | 39.4 | [8]
| jatropha | HEFA | 45.1 | [8]
| salicornia | HEFA | 30.5 | [8]
| salicornia | HEFA | 47.7 | [8]
| salicornia | HEFA | 66.1 | [8]
| salicornia | HEFA | -19.2 | [8]
| salicornia | HEFA | 5.8 | [8]
| salicornia | HEFA | 32.2 | [8]
Agricultural residues | corn stover | FT | 13.8 | [3]
| agricultural residues | FT | 7.7 | [1]
Forest residues | Forest residues | FT | 7.7 | [3]
| Forest residues | FT | 8.3 | [1]
| Forest residues | FT | 12.2 | [8]
| Forest residues | ETJ | 10.4 | [6]
Lignocellulosic energy crops | switchgrass | FT | 19.4 | [3]
| poplar US | FT | 7.2 | [1]
| switchgrass US | FT | 6.4 | [1]
| miscanthus US | FT | -22.6 | [1]
| miscanthus US | FT | -27 | [2]
| miscanthus EU | FT | 1 | [2]
| switchgrass US | FT | 1 | [2]
| poplar US | FT | 2 | [2]
| switchgrass | FT | 11.9 | [8]
| switchgrass | FT | 17.7 | [8]
| switchgrass | FT | 26 | [8]
| switchgrass | FT | -1.7 | [8]
| switchgrass | FT | -2 | [8]
| switchgrass | FT | -4.4 | [8]
| Corn stover | FT | 9 | [8]
| Corn stover | FT | 13.6 | [8]
Lignocellulosic energy crops | Switchgrass | AF | 37.4 | [3]
| Switchgrass USA | ATJ | 24.74 | [2]
| Switchgrass USA | ETJ | 14.165 | [6]
| Mischanthus USA | ATJ | -15.16 | [2]
| Mischantus Europe | ATJ | 26.83 | [2]
| Mischanthus USA | ETJ | -4.1688 | [6]
| Poplar USA | ETJ | 13.174 | [6]
Sugary and starchy energy crops | sugar cane | AF | 27 | [12]
| sugar cane | AF | 48.1 | [12]
| sugar cane | AF | 66.4 | [12]
| corn grain | AF | 86 | [12]
| corn grain | AF | 113.8 | [12]
| corn grain | AF | 218.2 | [12]
| switchgrass | AF | 18.6 | [12]
| switchgrass | AF | 40.3 | [12]
| switchgrass | AF | 102 | [12]
| Maize grain | AF | 52.2 | [3]
| Sugarcane | AF | 52.2 | [3]
| Corn USA | ATJ | 79.17 | [2]
| Sugarcane Brazil | ATJ | 31.64 | [2]
| Corn stover USA | ETJ | 10.148 | [6]
| Corn USA | ETJ | 54.208 | [6]
| Sugarcane Brazil | ETJ | 18.7 | [6]
| Sorghum USA | ETJ | 43.045 | [6]
Algae | alga oil | HEFA | 68.1 | [3]
| algae | HEFA | 14.1 | [8]
| algae | HEFA | 50.7 | [8]
| algae | HEFA | 193.2 | [8]

## References
Reference number | Article | Authors | Revue | Year | Link
[1] | CORSIA: The first internationally adopted approach to calculate life-cycle GHG emissions for aviation fuels | Prussi et al. | Renewable and Sustainable Energy Reviews | 2021
[2] | Estimating induced land use change emissions for sustainable aviation biofuel pathways | Zhao et al. | Science of the Total Environment | 2021
[3] | Aviation CO2 emissions reductions from the use of alternative jet fuels | Staples et al. | Energy Policy | 2018
[4] | A techno-economic review of hydroprocessed renewable esters and fatty acids for jet fuel production | Pearlson et al. | Biofuels, Bioprod. Bioref | 2013
[5] | The limits of bioenergy for mitigating global lifecycle greenhouse gas emissions from fossil fuels | Staples et al. | Nature Energy | 2017
[6] | GREET database |  |  | 2021
[7] | Biojet fuels and emissions mitigation in aviation: An integrated assessment modeling analysis | Wise et al. | Transportation Research Part D: Transport and Environment | 2017
[8] | Life Cycle Greenhouse Gas Emissions From Alternative Jet Fuels | Stratton et al. | PARTNER Project 28 Report Version 1.2 | 2010 | http://web.mit.edu/aeroastro/partner/reports/proj28/partner-proj28-2010-001.pdf
[9] | Fueling net zero | ATAG |  | 2021
[10] | Fischer-Tropsch Fuels from Coal and Biomass | Kreutz et al. | 25h annual international Pittsburgh coal conference | 2008
[11] | Life-cycle analysis of bio-based aviation fuels | Han et al. | Bioresource Technology | 2013
[12] | Lifecycle greenhouse gas footprint and minimum selling price of renewable diesel and jet fuel from fermentation and advanced fermentation production technologies | Staples et al. | Energy Environ. Sci. | 2014
[13] | Innovation Outlook - Advanced liquid biofuels | IRENA |  | 2016
[14] | Estimating sustainable aviation fuel feedstock availability to meet growing European Union demand | O'Malley et al. | ICCT | 2021
[15] | The feasibility of short-term production strategies for renewable jet fuels – a comprehensive techno-economic comparison | de Jong et al. | Biofuels, Bioprod. Bioref | 2015
[16] | Enhancement of Cassava Rhizome Gasification Using Mono - Metallic Cobalt Catalysts | Sornkade et al. | Energy Procedia | 2013
[17] | Global bioenergy resources | Slade et al. | Nature Climate Change | 2014 | https://www.nature.com/articles/nclimate2097