## Synthesis
Explanations on the use of the data file: | [7 empty] | Nomenclature
[8 empty] | SMR | Steam Methane Reforming
[8 empty] | CG | Coal Gasification
[8 empty] | CCS | Carbon Capture and Storage
[8 empty] | PV | Photovoltaics
[8 empty] | CI | Carbon Intensity (for electricity)
[8 empty] | EU | European (for electricity)
[8 empty] | US | American (for electricity)
[8 empty] | PtL | Power-to-Liquid
[8 empty] | RE | Renewable Electricity
[8 empty] | LF | Lower Fence
[8 empty] | Q1 | First Quartile
[8 empty] | Q3 | Third Quartile
[8 empty] | UF | Upper Fence
Energy efficiencies of hydrogen production pathways (w/ electrolysis from grid) |  | Emission factors of hydrogen production pathways (w/o electrolysis) in kgCO2e/kgH2 |  |  |  | Electrolysis emission factors enveloppe definition |  |  |  | PtL ENERGY EFFICIENCY
Pathways | Median | Pathways | Min | Median | Max |  | Slope coefficient |  |  | MJ e-fuel/MJ H2 | 66.67%
Electrolysis (grid) | 58.5% | SMR (w/o CCS) | 8.9 | 11.99 | 13.8 | Q1 envelope | 0.058013
|  | SMR (w/ CCS) | 1 | 3.7 | 5.61 | Median envelope | 0.065622
|  | CG (w/o CCS) | 12 | 22.99 | 24.2 | Q3 envelope | 0.086739
|  | CG (w/ CCS) | 2.1 | 4.87 | 6.2

## H2 Efficiency
Synthesis of energy efficiencies for various hydrogen production pathways using [1] [3] [4] [5] [8]
Processes | Min | Lower fence | Q1 | Median | Q3 | Upper fence | Max | Mean | Nb of values
Electrolysis (grid) |  |  |  | 58.5% |  |  |  |  | 2
Analysis of electrolysis energy efficiency based on electricity mix, using [1] [4] [5] & [8]
Reference | Type | Energy efficiency
[5] | Wind | 31%
[1] | Solar PV | 12.4%
[4] | Solar PV | 12.4%
[5] | Solar PV | 5%
[1] | Grid mix | 53%
[8] | World electricity mix | 64%

## H2 Emission factors
Synthesis of emission factors for various hydrogen production pathways using all references except [9]
Processes | Min | Median | Max | Mean | Nb of values
SMR (w/o CCS) | 8.9 | 11.99 | 13.8 | 11.8367 | 6
SMR (w/ CCS) | 1 | 3.7 | 5.61 | 3.4367 | 3
CG (w/o CCS) | 12 | 22.99 | 24.2 | 20.5629 | 6
CG (w/ CCS) | 2.1 | 4.87 | 6.2 | 4.39 | 3
Electrolysis | 0.05801279*CI | 0.06562173*CI | 0.08673913*CI | - | 12
NB: for electrolysis, a Q1 and Q3 envelope is drawn, supported by the median line, based on the carbon intensity (CI) of wind, PV and grid mix electrolyses
Analysis of emission factors for Steam Methane Reforming (w/o CCS) using [3] [4] [5] [6] [7] & [8] |  |  | Analysis of emission factors for Steam Methane Reforming (w/ CCS) using [3] [7] & [8] |  |  | Analysis of emission factors for Coal Gasification (w/o CCS) using [1] [3] [4] [5] [6] [7] & [8] |  | Analysis of efficiency for Coal Gasification (w/ CCS) using [3] [7] & [8]
Reference | Emission factors (kgCO2e/kgH2) |  | Reference | Emission factors (kgCO2e/kgH2) |  | Reference | Emission factors (kgCO2e/kgH2) | Reference | Emission factors (kgCO2e/kgH2)
[3] | 11.98 |  | [3] | 3.7 |  | [1] | 12 | [3] | 4.87
[4] | 11.1 |  | [7] | 5.61 |  | [3] | 22.99 | [7] | 6.2
[5] | 12 |  | [8] | 1 |  | [4] | 24.2 | [8] | 2.1
[6] | 13.8 |  |  |  |  | [5] | 17
[7] | 13.24 |  |  |  |  | [6] | 23.7
[8] | 8.9 |  |  |  |  | [7] | 23.85
[6 empty] | [8] | 20.2
Analysis of electrolysis emission factors based on electricity mix, using [1] [2] [3] [4] [5] [6] & [8]
Reference | Type | Electricity carbon intensity (gCO2e/kWh) | Emission factor (kgCO2e/kgH2)
[2] | Wind | 11.5 | 2
[3] | Wind | 11.5 | 1.08
[4] | Wind | 11.5 | 0.7
[5] | Wind | 11.5 | 0.97
[1] | Solar PV | 45 | 3
[2] | Solar PV | 45 | 2.5
[3] | Solar PV | 45 | 1.82
[4] | Solar PV | 45 | 2.58
[2] | EU electricity mix | 328 | 31
[3] | World electricity mix | 439 | 29.21
[6] | US electricity mix | 442 | 28.6
[8] | World electricity mix | 443 | 25.8
For graph
Slope points |  | Q1 | med | Q3
0.17391 |  | Slope | Slope | Slope
0.093913 |  | 0.058013 | 0.065622 | 0.086739
0.06087 | Data
0.084348 | 0 | 0 | 0 | 0
0.066667 | 5 | 0.29006 | 0.32811 | 0.4337
0.055556 | 10 | 0.58013 | 0.65622 | 0.86739
0.040444 | 15 | 0.87019 | 0.98433 | 1.3011
0.057333 | 20 | 1.1603 | 1.3124 | 1.7348
0.094512 | 25 | 1.4503 | 1.6405 | 2.1685
0.066538 | 30 | 1.7404 | 1.9687 | 2.6022
0.064706 | 35 | 2.0304 | 2.2968 | 3.0359
0.058239 | 40 | 2.3205 | 2.6249 | 3.4696
| 45 | 2.6106 | 2.953 | 3.9033
| 50 | 2.9006 | 3.2811 | 4.337
| 55 | 3.1907 | 3.6092 | 4.7707
| 60 | 3.4808 | 3.9373 | 5.2043
| 65 | 3.7708 | 4.2654 | 5.638
| 70 | 4.0609 | 4.5935 | 6.0717
| 75 | 4.351 | 4.9216 | 6.5054
| 80 | 4.641 | 5.2497 | 6.9391
| 85 | 4.9311 | 5.5778 | 7.3728
| 90 | 5.2212 | 5.906 | 7.8065
| 95 | 5.5112 | 6.2341 | 8.2402
| 100 | 5.8013 | 6.5622 | 8.6739
| 105 | 6.0913 | 6.8903 | 9.1076
| 110 | 6.3814 | 7.2184 | 9.5413
| 115 | 6.6715 | 7.5465 | 9.975
| 120 | 6.9615 | 7.8746 | 10.4087
| 125 | 7.2516 | 8.2027 | 10.8424
| 130 | 7.5417 | 8.5308 | 11.2761
| 135 | 7.8317 | 8.8589 | 11.7098
| 140 | 8.1218 | 9.187 | 12.1435
| 145 | 8.4119 | 9.5152 | 12.5772
| 150 | 8.7019 | 9.8433 | 13.0109
| 155 | 8.992 | 10.1714 | 13.4446
| 160 | 9.282 | 10.4995 | 13.8783
| 165 | 9.5721 | 10.8276 | 14.312
| 170 | 9.8622 | 11.1557 | 14.7457
| 175 | 10.1522 | 11.4838 | 15.1793
| 180 | 10.4423 | 11.8119 | 15.613
| 185 | 10.7324 | 12.14 | 16.0467
| 190 | 11.0224 | 12.4681 | 16.4804
| 195 | 11.3125 | 12.7962 | 16.9141
| 200 | 11.6026 | 13.1243 | 17.3478
| 205 | 11.8926 | 13.4525 | 17.7815
| 210 | 12.1827 | 13.7806 | 18.2152
| 215 | 12.4728 | 14.1087 | 18.6489
| 220 | 12.7628 | 14.4368 | 19.0826
| 225 | 13.0529 | 14.7649 | 19.5163
| 230 | 13.3429 | 15.093 | 19.95
| 235 | 13.633 | 15.4211 | 20.3837
| 240 | 13.9231 | 15.7492 | 20.8174
| 245 | 14.2131 | 16.0773 | 21.2511
| 250 | 14.5032 | 16.4054 | 21.6848
| 255 | 14.7933 | 16.7335 | 22.1185
| 260 | 15.0833 | 17.0617 | 22.5522
| 265 | 15.3734 | 17.3898 | 22.9859
| 270 | 15.6635 | 17.7179 | 23.4196
| 275 | 15.9535 | 18.046 | 23.8533
| 280 | 16.2436 | 18.3741 | 24.287
| 285 | 16.5336 | 18.7022 | 24.7207
| 290 | 16.8237 | 19.0303 | 25.1543
| 295 | 17.1138 | 19.3584 | 25.588
| 300 | 17.4038 | 19.6865 | 26.0217
| 305 | 17.6939 | 20.0146 | 26.4554
| 310 | 17.984 | 20.3427 | 26.8891
| 315 | 18.274 | 20.6708 | 27.3228
| 320 | 18.5641 | 20.999 | 27.7565
| 325 | 18.8542 | 21.3271 | 28.1902
| 330 | 19.1442 | 21.6552 | 28.6239
| 335 | 19.4343 | 21.9833 | 29.0576
| 340 | 19.7243 | 22.3114 | 29.4913
| 345 | 20.0144 | 22.6395 | 29.925
| 350 | 20.3045 | 22.9676 | 30.3587
| 355 | 20.5945 | 23.2957 | 30.7924
| 360 | 20.8846 | 23.6238 | 31.2261
| 365 | 21.1747 | 23.9519 | 31.6598
| 370 | 21.4647 | 24.28 | 32.0935
| 375 | 21.7548 | 24.6082 | 32.5272
| 380 | 22.0449 | 24.9363 | 32.9609
| 385 | 22.3349 | 25.2644 | 33.3946
| 390 | 22.625 | 25.5925 | 33.8283
| 395 | 22.9151 | 25.9206 | 34.262
| 400 | 23.2051 | 26.2487 | 34.6957
| 405 | 23.4952 | 26.5768 | 35.1293
| 410 | 23.7852 | 26.9049 | 35.563
| 415 | 24.0753 | 27.233 | 35.9967
| 420 | 24.3654 | 27.5611 | 36.4304
| 425 | 24.6554 | 27.8892 | 36.8641
| 430 | 24.9455 | 28.2173 | 37.2978
| 435 | 25.2356 | 28.5455 | 37.7315
| 440 | 25.5256 | 28.8736 | 38.1652
| 445 | 25.8157 | 29.2017 | 38.5989
| 450 | 26.1058 | 29.5298 | 39.0326
| 455 | 26.3958 | 29.8579 | 39.4663
| 460 | 26.6859 | 30.186 | 39.9
| 465 | 26.9759 | 30.5141 | 40.3337
| 470 | 27.266 | 30.8422 | 40.7674
| 475 | 27.5561 | 31.1703 | 41.2011
| 480 | 27.8461 | 31.4984 | 41.6348
| 485 | 28.1362 | 31.8265 | 42.0685
| 490 | 28.4263 | 32.1546 | 42.5022
| 495 | 28.7163 | 32.4828 | 42.9359
| 500 | 29.0064 | 32.8109 | 43.3696

## PtL
Legend
Red | Calculated value
PtL energy efficiencies
MJ H2/MJ RE | 60%
MJ e-fuel/MJ RE | 40%
MJ e-fuel/MJ H2 | 66.67%
RENEWABLE ELECTRICITY INPUT
H2 PRODUCTION
ELECTROFUEL SYNTHESIS
η = 0.4
η = 0.6
η = 0.67
ENERGY EFFICIENCIES FROM REF [9]

## References
Reference number | Article | Authors | Revue | Year | DOI
[1] | Review and evaluation of hydrogen production methods for better sustainability | Ibrahim Dincer, Canan Acar | International Journal of Hydrogen Energy | 2015 | 10.1016/j.ijhydene.2014.12.035
[2] | Life cycle assessment of hydrogen production via electrolysis - a review | Ramchandra Bhandari, Clemens A. Trdewind, Petra Zapp | Journal of Cleaner Production | 2014 | 10.1016/j.jclepro.2013.07.048
[3] | Review and comparison of various hydrogen production methods based on costs and life cycle impact assessment indicators | Mengdi Ji, Jianlong Wang | International Journal of Hydrogen Energy | 2021 | 10.1016/j.ijhydene.2021.09.142
[4] | Analyse de cycle de vie relative à l'hydrogène | ADEME |  | 2020 | https://librairie.ademe.fr/changement-climatique-et-energie/4213-analyse-de-cycle-de-vie-relative-a-l-hydrogene.html
[5] | Comparative assessment of hydrogen production methods from renewable and non-renewable sources | Canan Acar, Ibrahim Dincer | International Journal of Hydrogen Energy | 2014 | 10.1016/j.ijhydene.2013.10.060
[6] | A well to pump life cycle environmental impact assessment of some hydrogen production routes | Osamah Siddiqui, Ibrahim Dincer | International Journal of Hydrogen Energy | 2019 | 10.1016/j.ijhydene.2019.01.118
[7] | Levelized cost of CO2 mitigation from hydrogen production routes | B. Parkinson, P. Balcombe, J.F. Speirs, A.D. Hawkes, K. Hellgardt | Energy & Environmental Science | 2019 | 10.1039/C8EE02079E
[8] | The future of hydrogen | IEA |  | 2019 | https://www.iea.org/reports/the-future-of-hydrogen
[9] | Potential and risks of hydrogen-based e-fuels in climate change mitigation | F. Ueckerdt, C. Bauer, A. Dirnaichner, J. Everall, R. Sacchi, G. Luderer | Nature Climate Change | 2021 | 10.1038/s41558-021-01032-7