## Electricity
Electricity emisison factors (LC) (gO2e/kWh)
[8 empty] | Electricity LCOE | Source | [1]
Source | [1] | 2020 | 2050-pessimistic | 2050 -optimistic |  |  |  | €2020/MWh |  | 2020 | 2030 | 2040 | 2050
Pathway | PV | 43 | 28 | 14 |  |  |  | Eolien terrestre | RTE - bas | 61 | 31 | 27 | 23
| Inshore wind | 16 | 15 | 13 |  |  |  |  | RTE - haut | 61 | 57 | 57 | 57
| Offshore wind | 14 | 10 | 7 |  |  |  |  | ADEME 2019 - Trajectoire basse | 50 | 32 | 28 | 24
| Hydropower | 6 | 6 | 6 |  |  |  |  | ADEME 2019 - Trajectoire haute | 71 | 58 | 52 | 46
| Nuclear | 7 | 6 | 6 |  |  |  |  | AIE 2021 - Net Zero by 2050 | 49 | 40 | 38 | 36
[9 empty] | JRC 2018 - Trajectoire basse | 29 | 28 | 26 | 25
[9 empty] | JRC 2018 - Trajectoire haute | 102 | 97 | 93 | 88
Source | [2] | Low | Med | High |  |  |  |  | Moyenne des appels d'offres en France entre 2018 et 2020 | 61
Pathway | PV-rooftop | 26 | 41 | 60 |  |  |  |  | IRENA 2021 - Renewable Power Generation Costs 2020 | 45
| PV-utility | 18 | 48 | 180 |  |  |  | Eolien en mer posé | RTE - bas |  | 41 | 29 | 19
| Inshore Wind | 7 | 11 | 56 |  |  |  |  | RTE - haut |  | 60 | 53 | 45
| Offshore Wind | 8 | 12 | 35 |  |  |  |  | ADEME 2019 - Trajectoire basse |  | 56 | 46 | 35
| Hydropower | 1 | 24 | 2200 |  |  |  |  | ADEME 2019 - Trajectoire haute |  | 88 | 71 | 54
| Nuclear | 3.7 | 12 | 63 |  |  |  |  | AIE 2021 - Net Zero by 2050 (Europe) |  | 36 | 30 | 23
[9 empty] | JRC 2018 - Trajectoire basse |  | 39 | 36 | 35
[9 empty] | JRC 2018 - Trajectoire haute |  | 88 | 82 | 81
[8 empty] | Eolien en mer flottant | RTE - bas |  | 63 | 45 | 32
Electricity generation in NZE 2050 [3] | [8 empty] | RTE - haut |  | 83 | 71 | 59
| Electricity Generation (TWh) | [7 empty] | ADEME 2019 - Trajectoire basse |  | 77 | 68 | 58
| 2019 | 2020 | 2030 | 2040 | 2050 |  |  |  | ADEME 2019 - Trajectoire haute |  | 97 | 84 | 71
Total generation | 26922 | 26778 | 37316 | 56553 | 71164 |  |  |  | JRC 2018 - Trajectoire basse |  | 53 | 52 | 50
Renewables | 7153 | 7660 | 22817 | 47521 | 62333 |  |  |  | JRC 2018 - Trajectoire haute |  | 127 | 120 | 117
Solar PV | 665 | 821 | 6970 | 17031 | 23469 |  |  | Eolien Mediane |  | 61 | 57.5 | 52 | 45.5
Wind | 1423 | 1592 | 8008 | 18787 | 24785 |  |  | Photovoltaïque au sol | RTE - bas | 48 | 34 | 30 | 26
Hydro | 4294 | 4418 | 5870 | 7445 | 8461 |  |  |  | RTE - haut | 48 | 37 | 35 | 32
Bioenergy | 665 | 718 | 1407 | 2676 | 3279 |  |  |  | ADEME 2019 - Trajectoire basse | 45 | 35 | 29 | 23
of which BECCS | - | - | 129 | 673 | 842 |  |  |  | ADEME 2019 - Trajectoire haute | 81 | 47 | 40 | 32
CSP | 14 | 14 | 204 | 880 | 1386 |  |  |  | AIE 2021 - Net Zero by 2050 (Europe) | 49 | 31 | 27 | 22
Geothermal | 92 | 94 | 330 | 625 | 821 |  |  |  | JRC 2018 - Trajectoire basse | 34 | 19 | 16 | 14
Marine | 1 | 2 | 27 | 77 | 132 |  |  |  | JRC 2018 - Trajectoire haute | 58 | 36 | 28 | 25
Nuclear | 2792 | 2698 | 3777 | 4855 | 5497 |  |  |  | Moyenne des appels d'offres en France entre 2016 et 2021 | 51
Hydrogen-based | - | - | 875 | 1857 | 1713 |  |  |  | IRENA 2021 - Renewable Power Generation Costs 2020 | 58
Fossil fuels with CCUS | 1 | 4 | 459 | 1659 | 1332 |  |  | Photovoltaïque sur grandes toitures | RTE - bas | 72 | 51 | 45 | 41
Coal with CCUS | 1 | 4 | 289 | 966 | 663 |  |  |  | RTE - haut | 72 | 59 | 55 | 53
Natural gas with CCUS | - | - | 170 | 694 | 669 |  |  |  | ADEME 2019 - Trajectoire basse | 61 | 41 | 33 | 25
Unabated fossil fuels | 16941 | 16382 | 9358 | 632 | 259 |  |  |  | ADEME 2019 - Trajectoire haute | 104 | 62 | 50 | 38
Coal | 9832 | 9426 | 2947 | 0 | 0 |  |  |  | JRC 2018 - Trajectoire basse | 43 | 25 | 20 | 18
Natural gas | 6314 | 6200 | 6222 | 626 | 253 |  |  |  | JRC 2018 - Trajectoire haute | 84 | 52 | 41 | 36
Oil | 795 | 756 | 189 | 6 | 6 |  |  |  | Moyenne des appels d'offres en France entre 2016 et 2021 | 77
[8 empty] | Photovoltaique mediane |  | 58 | 37 | 33 | 26
[8 empty] | Nouveau Nucleaire | RTE - Tres Bas | 44 | 44 | 44 | 44
[9 empty] | RTE - Moyen | 70 | 70 | 70 | 70
Load Factor [3] B.1 | 2020 | 2030 | 2050 | [5 empty] | RTE - Tres Haut | 108 | 108 | 108 | 108
Nuclear | 75 | 75 | 70 | [5 empty] | AIE 2021 - Net Zero by 2050 (Europe) | 131.5789 | 105.2632 | 103 | 100.8772
Solar Pv | 13 | 14 | 14 |  |  |  |  | Nouveau Nucleaire - Mediane |  | 89 | 87.6316 | 86.5 | 85.4386
Wind onshore | 29 | 30 | 31 |  |  |  |  | Hydropower | [2] - Median of central hypothesis | 30 | 30 | 30 | 30
Wind offshore | 51 | 56 | 59
[8 empty] | Transport and Distribution Cost | Around 35% of electricity cost | 0.3
[8 empty] | Ref | [1], fig 11.33, as a percentage
Data expolitation
Renewables emission factors linear extrapolation [1]
| 2020 | 2030-Pessim | 2030-Optim | 2040-Pessim | 2040-Optim | 2050-Pessim | 2050-Optim
PV | 43 | 38 | 33.3333 | 33 | 27 | 28 | 14
Inshore wind | 16 | 15.6667 | 15 | 15.3333 | 14.2222 | 15 | 13
Offshore wind | 14 | 12.6667 | 11.6667 | 11.3333 | 10.2222 | 10 | 7
Hydropower | 6 | 6 | 6 | 6 | 6 | 6 | 6
Nuclear | 7 | 6.6667 | 6.6667 | 6.3333 | 6.5556 | 6 | 6
Low carbon "mix" emission factors (gCO2e/kWh)
Year | PV | Wind | Hydropower | Nuclear | Average emission factor - Pessim | Average emission factor (REN only) - Pessim | Average emission factor - Optim | Average emission factor (REN only) - Optim
2020 | 8.616% | 16.71% | 46.36% | 28.31% | 10.9746 | 12.5444 | 10.9746 | 12.5444
2030 | 28.3% | 32.52% | 23.84% | 15.34% | 17.8155 | 19.8353 | 16.2236 | 17.8436
2040 | 35.39% | 32.52% | 15.47% | 10.09% | 17.5834 | 20.3204 | 15.1209 | 17.8731
2050 | 37.72% | 39.84% | 13.6% | 8.836% | 16.8889 | 17.9443 | 10.6115 | 11.0585
Low carbon "mix" LCOE (=> Inludes a network cost) (€2020/MWh)
Year | PV | Wind | Hydropower | Nuclear | Average LCOE | Average LCOE (REN only)
2020 | 8.616% | 16.71% | 46.36% | 28.31% | 70.5855 | 52.7669
2030 | 28.3% | 32.52% | 23.84% | 15.34% | 64.693 | 55.7744
2040 | 35.39% | 32.52% | 15.47% | 10.09% | 54.5477 | 51.8091
2050 | 37.72% | 39.84% | 13.6% | 8.836% | 51.4341 | 45.654
RTE 2050
Scenario | Total LCA emissions (central) -2050 (MT) | Total LCA emissions (Pessimistic)-2050 (MT) | Final consumption (Twh) | Total annual cost (Md€/an) | Emission factor (central) (gCO2e/kWh) | Emission factor (pessimistic) (gCO2e/kWh) | Unitary cost (€2020/MWh)
M0 | 10.9487 | 14.7598 | 657.7 | 80 | 16.647 | 22.4415 | 121.636
M1 | 10.4096 | 13.9678 | 665.7 | 83 | 15.6371 | 20.9821 | 124.6808
M23 | 8.8974 | 11.6285 | 662.2 | 75 | 13.4361 | 17.5604 | 113.2588
N1 | 8.3845 | 11.0677 | 662.9 | 70 | 12.6483 | 16.6958 | 105.5966
N2 | 7.4719 | 9.7594 | 663 | 65 | 11.2699 | 14.72 | 98.0392
N03 | 6.8236 | 8.7048 | 659.8 | 64 | 10.3419 | 13.1931 | 96.9991
Summary Table
Technology | Year | Emission factor scenario | Emission factor (gCO2e/kWh) | LCOE €2020 | Availability in IEA NZE (TWh)
Photovoltaic | 2020 | Pessimistic | 43 | 58 | 23469
Photovoltaic | 2020 | Optimistic | 43 | 58 | 23469
Photovoltaic | 2030 | Pessimistic | 38 | 37 | 23469
Photovoltaic | 2030 | Optimistic | 33.3333 | 37 | 23469
Photovoltaic | 2040 | Pessimistic | 33 | 33 | 23469
Photovoltaic | 2040 | Optimistic | 27 | 33 | 23469
Photovoltaic | 2050 | Pessimistic | 28 | 26 | 23469
Photovoltaic | 2050 | Optimistic | 14 | 26 | 23469
Wind | 2020 | Pessimistic | 15 | 61 | 24785
Wind | 2020 | Optimistic | 15 | 61 | 24785
Wind | 2030 | Pessimistic | 14.1667 | 57.5 | 24785
Wind | 2030 | Optimistic | 13.3333 | 57.5 | 24785
Wind | 2040 | Pessimistic | 13.3333 | 52 | 24785
Wind | 2040 | Optimistic | 12.2222 | 52 | 24785
Wind | 2050 | Pessimistic | 12.5 | 45.5 | 24785
Wind | 2050 | Optimistic | 10 | 45.5 | 24785
REN | 2020 | Pessimistic | 12.5444 | 52.7669 | 62333 | Lf très complexes à determiner avec ces scénarios maison: pas de prise en compte de backup par ex ==> Scénarios RTE plus intéressant
REN | 2020 | Optimistic | 12.5444 | 52.7669 | 62333
REN | 2030 | Pessimistic | 19.8353 | 55.7744 | 62333
REN | 2030 | Optimistic | 17.8436 | 55.7744 | 62333
REN | 2040 | Pessimistic | 20.3204 | 51.8091 | 62333
REN | 2040 | Optimistic | 17.8731 | 51.8091 | 62333
REN | 2050 | Pessimistic | 17.9443 | 45.654 | 62333
REN | 2050 | Optimistic | 11.0585 | 45.654 | 62333
BC | 2020 | Pessimistic | 10.9746 | 70.5855 | 67830
BC | 2020 | Optimistic | 10.9746 | 70.5855 | 67830
BC | 2030 | Pessimistic | 17.8155 | 64.693 | 67830
BC | 2030 | Optimistic | 16.2236 | 64.693 | 67830
BC | 2040 | Pessimistic | 17.5834 | 54.5477 | 67830
BC | 2040 | Optimistic | 15.1209 | 54.5477 | 67830
BC | 2050 | Pessimistic | 16.8889 | 51.4341 | 67830
BC | 2050 | Optimistic | 10.6115 | 51.4341 | 67830
M0 | 2050 | Optimistic | 16.647 | 121.636 | 71164
M1 | 2050 | Optimistic | 15.6371 | 124.6808 | 71164
M23 | 2050 | Optimistic | 13.4361 | 113.2588 | 71164
N1 | 2050 | Optimistic | 12.6483 | 105.5966 | 71164
N2 | 2050 | Optimistic | 11.2699 | 98.0392 | 71164
N03 | 2050 | Optimistic | 10.3419 | 96.9991 | 71164
M0 | 2050 | Pessimistic | 22.4415 | 121.636 | 71164
M1 | 2050 | Pessimistic | 20.9821 | 124.6808 | 71164
M23 | 2050 | Pessimistic | 17.5604 | 113.2588 | 71164
N1 | 2050 | Pessimistic | 16.6958 | 105.5966 | 71164
N2 | 2050 | Pessimistic | 14.72 | 98.0392 | 71164
N03 | 2050 | Pessimistic | 13.1931 | 96.9991 | 71164
Add a base year EF and LCOE + linear /sigmoid/exponential? A discuter
Europe | 2019 |  | 255 | 80.5919 | NB: these prices include ETS… and market adjusmetn to the LCOE, they shoul be used as an indication only. | ([4] + [5])
Germany | 2019 |  | 347 | 71.5253 |  | ([4] + [5])
USA | 2019 |  | 370 | 61.1635
France | 2019 |  |  | 125

## DAC
Source | 2020 | 2030 | 2050
[1] (multiple) | 460 | 150 | 50 | First value =0.9 on climeworks reference, 2050 based on littérature estimate
[2] |  |  | 299.1228 | Central estimate of cheapest technology
[4] | 293.8596 | 87.7193 | 87.7193 | 2030/2050 values capped at 2030 value
[5]LO | 526.3158 |  | 87.7193 | 2020 values for first plants, 2050 values for more expereience.
[5]HI | 877.193 |  | 263.1579 | 2021 values for first plants, 2050 values for more expereience.
All values converted using 2020 eur/usd exchnage rate

## H2 production UK
Technical and cost assumptions (2020 real prices) [4]
Technology | Unit |  | Alkaline | Alkaline | Alkaline | Alkaline | Alkaline | Alkaline | Alkaline | Proton Exchange Membrane (PEM) | Proton Exchange Membrane (PEM) | Proton Exchange Membrane (PEM) | Proton Exchange Membrane (PEM) | Proton Exchange Membrane (PEM) | Proton Exchange Membrane (PEM) | Proton Exchange Membrane (PEM) | Solid Oxide Electrolysis (SOE) | [6 empty] | Steam Methane Reformation with CCUS | [6 empty] | Steam Methane Reformation with CCUS | [6 empty] | Autothermal Reformation with CCUS | [6 empty] | Autothermal Reformation with CCUS | [6 empty] | Autothermal Reformation with Gas Heated Reformer with CCUS | [5 empty] | Autothermal Reformation with Gas Heated Reformer with CCUS | [5 empty] | Biomass Gasification with CCUS |  |  |  |  | Biomass Gasification with CCUS
Commissioning Year |  |  | 2020 | 2025 | 2030 | 2035 | 2040 | 2045 | 2050 | 2020 | 2025 | 2030 | 2035 | 2040 | 2045 | 2050 | 2020 | 2025 | 2030 | 2035 | 2040 | 2045 | 2050 | 2020 | 2025 | 2030 | 2035 | 2040 | 2045 | 2050 | 2020 | 2025 | 2030 | 2035 | 2040 | 2045 | 2050 | 2020 | 2025 | 2030 | 2035 | 2040 | 2045 | 2050 | 2020 | 2025 | 2030 | 2035 | 2040 | 2045 | 2050 | 2025 | 2030 | 2035 | 2040 | 2045 | 2050 | 2025 | 2030 | 2035 | 2040 | 2045 | 2050 | 2030 | 2035 | 2040 | 2045 | 2050 | 2030 | 2035 | 2040 | 2045 | 2050
Reference plant size | MW |  | 10 | 10 | 10 | 10 | 10 | 10 | 10 | 10 | 10 | 10 | 10 | 10 | 10 | 10 | 10 | 10 | 10 | 10 | 10 | 10 | 10 | 300 | 300 | 300 | 300 | 300 | 300 | 300 | 1000 | 1000 | 1000 | 1000 | 1000 | 1000 | 1000 | 300 | 300 | 300 | 300 | 300 | 300 | 300 | 1000 | 1000 | 1000 | 1000 | 1000 | 1000 | 1000 | 300 | 300 | 300 | 300 | 300 | 300 | 1000 | 1000 | 1000 | 1000 | 1000 | 1000 | 59 | 59 | 59 | 59 | 59 | 473 | 473 | 473 | 473 | 473
Availability/Maximum load factor | % |  | 98% | 98% | 98% | 98% | 98% | 98% | 98% | 98% | 98% | 98% | 98% | 98% | 98% | 98% | 90% | 90% | 90% | 90% | 90% | 90% | 90% | 95% | 95% | 95% | 95% | 95% | 95% | 95% | 95% | 95% | 95% | 95% | 95% | 95% | 95% | 95% | 95% | 95% | 95% | 95% | 95% | 95% | 95% | 95% | 95% | 95% | 95% | 95% | 95% | 95% | 95% | 95% | 95% | 95% | 95% | 95% | 95% | 95% | 95% | 95% | 95% | 91% | 91% | 91% | 91% | 91% | 91% | 91% | 91% | 91% | 91%
CO2 capture rate | % | [22 empty] | 90% | 90% | 90% | 90% | 90% | 90% | 90% | 90% | 90% | 90% | 90% | 90% | 90% | 90% | 95% | 95% | 95% | 95% | 95% | 95% | 95% | 95% | 95% | 95% | 95% | 95% | 95% | 95% | 95.7% | 95.7% | 95.7% | 95.7% | 95.7% | 95.7% | 95.7% | 95.7% | 95.7% | 95.7% | 95.7% | 95.7% | 90% | 90% | 90% | 90% | 90% | 90% | 90% | 90% | 90% | 90%
Thermal conversion efficiency (kWh input fuel or heat / kWh H2 HHV)* | kWh input fuel or heat (HHV) per kWh H2 HHV output | Low | Solid Oxide Electrolysis (SOE) 2020: 0.4064; Solid Oxide Electrolysis (SOE) 2025: 0.3937; Solid Oxide Electrolysis (SOE) 2030: 0.381; Solid Oxide Electrolysis (SOE) 2035: 0.37465; Solid Oxide Electrolysis (SOE) 2040: 0.3683; Solid Oxide Electrolysis (SOE) 2045: 0.36195; Solid Oxide Electrolysis (SOE) 2050: 0.3556
|  | Medium | [14 empty] | 0.3556 | 0.3429 | 0.3302 | 0.3175 | 0.3048 | 0.2921 | 0.2794 | 1.355 | 1.355 | 1.355 | 1.355 | 1.355 | 1.355 | 1.355 | 1.355 | 1.355 | 1.355 | 1.355 | 1.355 | 1.355 | 1.355 | 1.197 | 1.197 | 1.197 | 1.197 | 1.197 | 1.197 | 1.197 | 1.197 | 1.197 | 1.197 | 1.197 | 1.197 | 1.197 | 1.197 | 1.115 | 1.115 | 1.115 | 1.115 | 1.115 | 1.115 | 1.115 | 1.115 | 1.115 | 1.115 | 1.115 | 1.115 | 1.5392 | 1.5118 | 1.5118 | 1.4852 | 1.4852 | 1.4852 | 1.4596 | 1.4596 | 1.4349 | 1.4349
|  | High | Solid Oxide Electrolysis (SOE) 2020: 0.2032; Solid Oxide Electrolysis (SOE) 2025: 0.19812; Solid Oxide Electrolysis (SOE) 2030: 0.18796; Solid Oxide Electrolysis (SOE) 2035: 0.18288; Solid Oxide Electrolysis (SOE) 2040: 0.1778; Solid Oxide Electrolysis (SOE) 2045: 0.1778; Solid Oxide Electrolysis (SOE) 2050: 0.1778
Electrical conversion efficiency (kWhe/ kWh H2 HHV)* | kWh electric input per kWh H2 HHV output | Low | Alkaline 2020: 1.524; Alkaline 2025: 1.4605; Alkaline 2030: 1.4224; Alkaline 2035: 1.397; Alkaline 2040: 1.3716; Alkaline 2045: 1.3589; Alkaline 2050: 1.3462; Proton Exchange Membrane (PEM) 2020: 1.6256; Proton Exchange Membrane (PEM) 2025: 1.4986; Proton Exchange Membrane (PEM) 2030: 1.4097; Proton Exchange Membrane (PEM) 2035: 1.3716; Proton Exchange Membrane (PEM) 2040: 1.3335; Proton Exchange Membrane (PEM) 2045: 1.3208; Proton Exchange Membrane (PEM) 2050: 1.3081; Solid Oxide Electrolysis (SOE) 2020: 1.016; Solid Oxide Electrolysis (SOE) 2025: 0.9906; Solid Oxide Electrolysis (SOE) 2030: 0.9652; Solid Oxide Electrolysis (SOE) 2035: 0.95567; Solid Oxide Electrolysis (SOE) 2040: 0.94615; Solid Oxide Electrolysis (SOE) 2045: 0.94298; Solid Oxide Electrolysis (SOE) 2050: 0.9398
|  | Medium | 1.2954 | 1.27 | 1.251 | 1.2414 | 1.2319 | 1.2255 | 1.2192 | 1.397 | 1.3208 | 1.27 | 1.251 | 1.2319 | 1.2255 | 1.2192 | 0.9906 | 0.95885 | 0.93345 | 0.91757 | 0.9017 | 0.89535 | 0.889 | [14 empty] | 0.059 | 0.059 | 0.059 | 0.059 | 0.059 | 0.059 | 0.059 | 0.059 | 0.059 | 0.059 | 0.059 | 0.059 | 0.059 | 0.059 | 0.042 | 0.042 | 0.042 | 0.042 | 0.042 | 0.042 | 0.042 | 0.042 | 0.042 | 0.042 | 0.042 | 0.042
|  | High | Alkaline 2020: 1.2446; Alkaline 2025: 1.2192; Alkaline 2030: 1.2065; Alkaline 2035: 1.2002; Alkaline 2040: 1.1938; Alkaline 2045: 1.1938; Alkaline 2050: 1.1938; Proton Exchange Membrane (PEM) 2020: 1.2319; Proton Exchange Membrane (PEM) 2025: 1.2065; Proton Exchange Membrane (PEM) 2030: 1.1874; Proton Exchange Membrane (PEM) 2035: 1.1716; Proton Exchange Membrane (PEM) 2040: 1.1811; Proton Exchange Membrane (PEM) 2045: 1.1493; Proton Exchange Membrane (PEM) 2050: 1.143; Solid Oxide Electrolysis (SOE) 2020: 0.9398; Solid Oxide Electrolysis (SOE) 2025: 0.89535; Solid Oxide Electrolysis (SOE) 2030: 0.88265; Solid Oxide Electrolysis (SOE) 2035: 0.8763; Solid Oxide Electrolysis (SOE) 2040: 0.86995; Solid Oxide Electrolysis (SOE) 2045: 0.86804; Solid Oxide Electrolysis (SOE) 2050: 0.86614
Operating lifetime | Years |  | 30 | 30 | 30 | 30 | 30 | 30 | 30 | 30 | 30 | 30 | 30 | 30 | 30 | 30 | 30 | 30 | 30 | 30 | 30 | 30 | 30 | 40 | 40 | 40 | 40 | 40 | 40 | 40 | 40 | 40 | 40 | 40 | 40 | 40 | 40 | 40 | 40 | 40 | 40 | 40 | 40 | 40 | 40 | 40 | 40 | 40 | 40 | 40 | 40 | 40 | 40 | 40 | 40 | 40 | 40 | 40 | 40 | 40 | 40 | 40 | 40 | 30 | 30 | 30 | 30 | 30 | 30 | 30 | 30 | 30 | 30
CAPEX | £/kW H2 HHV | Low | Alkaline 2020: 729.44; Alkaline 2025: 579.73; Alkaline 2030: 493.65; Alkaline 2035: 467.82; Alkaline 2040: 442.24; Alkaline 2045: 435.64; Alkaline 2050: 429.04; Proton Exchange Membrane (PEM) 2020: 953.59; Proton Exchange Membrane (PEM) 2025: 600.38; Proton Exchange Membrane (PEM) 2030: 433.33; Proton Exchange Membrane (PEM) 2035: 391.91; Proton Exchange Membrane (PEM) 2040: 359.17; Proton Exchange Membrane (PEM) 2045: 343.16; Proton Exchange Membrane (PEM) 2050: 334.95; Solid Oxide Electrolysis (SOE) 2020: 1351.03; Solid Oxide Electrolysis (SOE) 2025: 891.09; Solid Oxide Electrolysis (SOE) 2030: 683.24; Solid Oxide Electrolysis (SOE) 2035: 629.87; Solid Oxide Electrolysis (SOE) 2040: 577.21; Solid Oxide Electrolysis (SOE) 2045: 551.95; Solid Oxide Electrolysis (SOE) 2050: 526.79
|  | Medium | 859.49 | 744.33 | 670.92 | 652.08 | 633.45 | 623.41 | 613.44 | 1158.63 | 730.29 | 561.76 | 518.75 | 476.79 | 467.56 | 458.4 | 1796.5 | 1304.19 | 1032.23 | 913.21 | 797.7 | 742.57 | 688.15 | 774.08 | 727.25 | 681.89 | 639.45 | 599.95 | 563.36 | 528.25 | 584.98 | 549.59 | 515.31 | 483.25 | 453.39 | 425.74 | 399.2 | 908.99 | 864.69 | 818.74 | 751.47 | 705.53 | 661.23 | 620.21 | 612.63 | 582.77 | 551.81 | 506.47 | 475.5 | 445.65 | 418 | 873.6 | 828.71 | 761.38 | 714.76 | 668.15 | 628.44 | 559.55 | 530.8 | 487.67 | 457.81 | 427.95 | 402.52 | 2607.17 | 2516.92 | 2426.67 | 2366.51 | 2306.34 | 1134.84 | 1095.55 | 1056.27 | 1030.08 | 1003.89
|  | High | Alkaline 2020: 1179.69; Alkaline 2025: 1033.64; Alkaline 2030: 975.21; Alkaline 2035: 942.35; Alkaline 2040: 910.05; Alkaline 2045: 894.11; Alkaline 2050: 878.31; Proton Exchange Membrane (PEM) 2020: 1887.51; Proton Exchange Membrane (PEM) 2025: 1458.33; Proton Exchange Membrane (PEM) 2030: 1215.93; Proton Exchange Membrane (PEM) 2035: 1092.06; Proton Exchange Membrane (PEM) 2040: 973.25; Proton Exchange Membrane (PEM) 2045: 934.77; Proton Exchange Membrane (PEM) 2050: 896.85; Solid Oxide Electrolysis (SOE) 2020: 2584.09; Solid Oxide Electrolysis (SOE) 2025: 2081.32; Solid Oxide Electrolysis (SOE) 2030: 1707.75; Solid Oxide Electrolysis (SOE) 2035: 1585.21; Solid Oxide Electrolysis (SOE) 2040: 1412.47; Solid Oxide Electrolysis (SOE) 2045: 1355.59; Solid Oxide Electrolysis (SOE) 2050: 1299.07
Construction period | Years |  | 3 | 3 | 3 | 3 | 3 | 3 | 3 | 3 | 3 | 3 | 3 | 3 | 3 | 3 | 3 | 3 | 3 | 3 | 3 | 3 | 3 | 3 | 3 | 3 | 3 | 3 | 3 | 3 | 3 | 3 | 3 | 3 | 3 | 3 | 3 | 3 | 3 | 3 | 3 | 3 | 3 | 3 | 3 | 3 | 3 | 3 | 3 | 3 | 3 | 3 | 3 | 3 | 3 | 3 | 3 | 3 | 3 | 3 | 3 | 3 | 3 | 3 | 3 | 3 | 3 | 3 | 3 | 3 | 3 | 3 | 3
Construction phasing (% spent in each year) | % | Year 1 | 33.33% | 33.33% | 33.33% | 33.33% | 33.33% | 33.33% | 33.33% | 33.33% | 33.33% | 33.33% | 33.33% | 33.33% | 33.33% | 33.33% | 33.33% | 33.33% | 33.33% | 33.33% | 33.33% | 33.33% | 33.33% | 33.33% | 33.33% | 33.33% | 33.33% | 33.33% | 33.33% | 33.33% | 33.33% | 33.33% | 33.33% | 33.33% | 33.33% | 33.33% | 33.33% | 33.33% | 33.33% | 33.33% | 33.33% | 33.33% | 33.33% | 33.33% | 33.33% | 33.33% | 33.33% | 33.33% | 33.33% | 33.33% | 33.33% | 33.33% | 33.33% | 33.33% | 33.33% | 33.33% | 33.33% | 33.33% | 33.33% | 33.33% | 33.33% | 33.33% | 33.33% | 33.33% | 33.33% | 33.33% | 33.33% | 33.33% | 33.33% | 33.33% | 33.33% | 33.33% | 33.33%
| % | Year 2 | 33.33% | 33.33% | 33.33% | 33.33% | 33.33% | 33.33% | 33.33% | 33.33% | 33.33% | 33.33% | 33.33% | 33.33% | 33.33% | 33.33% | 33.33% | 33.33% | 33.33% | 33.33% | 33.33% | 33.33% | 33.33% | 33.33% | 33.33% | 33.33% | 33.33% | 33.33% | 33.33% | 33.33% | 33.33% | 33.33% | 33.33% | 33.33% | 33.33% | 33.33% | 33.33% | 33.33% | 33.33% | 33.33% | 33.33% | 33.33% | 33.33% | 33.33% | 33.33% | 33.33% | 33.33% | 33.33% | 33.33% | 33.33% | 33.33% | 33.33% | 33.33% | 33.33% | 33.33% | 33.33% | 33.33% | 33.33% | 33.33% | 33.33% | 33.33% | 33.33% | 33.33% | 33.33% | 33.33% | 33.33% | 33.33% | 33.33% | 33.33% | 33.33% | 33.33% | 33.33% | 33.33%
| % | Year 3 | 33.33% | 33.33% | 33.33% | 33.33% | 33.33% | 33.33% | 33.33% | 33.33% | 33.33% | 33.33% | 33.33% | 33.33% | 33.33% | 33.33% | 33.33% | 33.33% | 33.33% | 33.33% | 33.33% | 33.33% | 33.33% | 33.33% | 33.33% | 33.33% | 33.33% | 33.33% | 33.33% | 33.33% | 33.33% | 33.33% | 33.33% | 33.33% | 33.33% | 33.33% | 33.33% | 33.33% | 33.33% | 33.33% | 33.33% | 33.33% | 33.33% | 33.33% | 33.33% | 33.33% | 33.33% | 33.33% | 33.33% | 33.33% | 33.33% | 33.33% | 33.33% | 33.33% | 33.33% | 33.33% | 33.33% | 33.33% | 33.33% | 33.33% | 33.33% | 33.33% | 33.33% | 33.33% | 33.33% | 33.33% | 33.33% | 33.33% | 33.33% | 33.33% | 33.33% | 33.33% | 33.33%
Fixed OPEX | £/KW H2 HHV/year | Low | Alkaline 2020: 29.89; Alkaline 2025: 29.28; Alkaline 2030: 28.98; Alkaline 2035: 28.83; Alkaline 2040: 28.67; Alkaline 2045: 28.67; Alkaline 2050: 28.67; Proton Exchange Membrane (PEM) 2020: 32.38; Proton Exchange Membrane (PEM) 2025: 31.71; Proton Exchange Membrane (PEM) 2030: 31.21; Proton Exchange Membrane (PEM) 2035: 30.8; Proton Exchange Membrane (PEM) 2040: 31.05; Proton Exchange Membrane (PEM) 2045: 30.21; Proton Exchange Membrane (PEM) 2050: 30.04; Solid Oxide Electrolysis (SOE) 2020: 51.96; Solid Oxide Electrolysis (SOE) 2025: 49.5; Solid Oxide Electrolysis (SOE) 2030: 48.8; Solid Oxide Electrolysis (SOE) 2035: 48.45; Solid Oxide Electrolysis (SOE) 2040: 48.1; Solid Oxide Electrolysis (SOE) 2045: 48; Solid Oxide Electrolysis (SOE) 2050: 47.89
|  | Medium | 31.11 | 30.5 | 30.05 | 29.82 | 29.59 | 29.44 | 29.28 | 36.72 | 34.72 | 33.38 | 32.88 | 32.38 | 32.21 | 32.05 | 54.77 | 53.02 | 51.61 | 50.73 | 49.86 | 49.5 | 49.15 | 28.07 | 28.07 | 28.07 | 28.07 | 28.07 | 28.07 | 28.07 | 28.07 | 28.07 | 28.07 | 28.07 | 28.07 | 28.07 | 28.07 | 26.99 | 26.99 | 26.99 | 26.99 | 26.99 | 26.99 | 26.99 | 26.99 | 26.99 | 26.99 | 26.99 | 26.99 | 26.99 | 26.99 | 26.99 | 26.99 | 26.99 | 26.99 | 26.99 | 26.99 | 26.99 | 26.99 | 26.99 | 26.99 | 26.99 | 26.99 | 100.27 | 96.8 | 93.33 | 91.02 | 88.7 | 43.65 | 42.14 | 40.63 | 39.62 | 38.61
|  | High | Alkaline 2020: 36.6; Alkaline 2025: 35.08; Alkaline 2030: 34.16; Alkaline 2035: 33.55; Alkaline 2040: 32.94; Alkaline 2045: 32.64; Alkaline 2050: 32.33; Proton Exchange Membrane (PEM) 2020: 42.73; Proton Exchange Membrane (PEM) 2025: 39.39; Proton Exchange Membrane (PEM) 2030: 37.05; Proton Exchange Membrane (PEM) 2035: 36.05; Proton Exchange Membrane (PEM) 2040: 35.05; Proton Exchange Membrane (PEM) 2045: 34.72; Proton Exchange Membrane (PEM) 2050: 34.38; Solid Oxide Electrolysis (SOE) 2020: 56.18; Solid Oxide Electrolysis (SOE) 2025: 54.77; Solid Oxide Electrolysis (SOE) 2030: 53.37; Solid Oxide Electrolysis (SOE) 2035: 52.84; Solid Oxide Electrolysis (SOE) 2040: 52.31; Solid Oxide Electrolysis (SOE) 2045: 52.14; Solid Oxide Electrolysis (SOE) 2050: 51.96
Variable OPEX | £/KWh H2 HHV | Low | Alkaline 2020: 0.0033; Alkaline 2025: 0.0031; Alkaline 2030: 0.0029; Alkaline 2035: 0.0028; Alkaline 2040: 0.0028; Alkaline 2045: 0.0028; Alkaline 2050: 0.0028; Proton Exchange Membrane (PEM) 2020: 0.0029; Proton Exchange Membrane (PEM) 2025: 0.0026; Proton Exchange Membrane (PEM) 2030: 0.0023; Proton Exchange Membrane (PEM) 2035: 0.0022; Proton Exchange Membrane (PEM) 2040: 0.0021; Proton Exchange Membrane (PEM) 2045: 0.0021; Proton Exchange Membrane (PEM) 2050: 0.0021; Solid Oxide Electrolysis (SOE) 2020: 0.0079; Solid Oxide Electrolysis (SOE) 2025: 0.007; Solid Oxide Electrolysis (SOE) 2030: 0.0064; Solid Oxide Electrolysis (SOE) 2035: 0.0061; Solid Oxide Electrolysis (SOE) 2040: 0.0057; Solid Oxide Electrolysis (SOE) 2045: 0.0057; Solid Oxide Electrolysis (SOE) 2050: 0.0057
|  | Medium | 0.0045 | 0.0043 | 0.0042 | 0.0041 | 0.004 | 0.004 | 0.004 | 0.0039 | 0.0035 | 0.0031 | 0.003 | 0.0029 | 0.0029 | 0.0029 | 0.0119 | 0.0104 | 0.009 | 0.0083 | 0.0076 | 0.0075 | 0.0075 | 0.0001 | 0.0001 | 0.0001 | 0.0001 | 0.0001 | 0.0001 | 0.0001 | 0.0001 | 0.0001 | 0.0001 | 0.0001 | 0.0001 | 0.0001 | 0.0001 | 0.0001 | 0.0001 | 0.0001 | 0.0001 | 0.0001 | 0.0001 | 0.0001 | 0.0001 | 0.0001 | 0.0001 | 0.0001 | 0.0001 | 0.0001 | 0.0001 | 0.0001 | 0.0001 | 0.0001 | 0.0001 | 0.0001 | 0.0001 | 0.0001 | 0.0001 | 0.0001 | 0.0001 | 0.0001 | 0.0001 | 0.0078 | 0.0075 | 0.0072 | 0.0071 | 0.0069 | 0.0078 | 0.0075 | 0.0072 | 0.0071 | 0.0069
|  | High | Alkaline 2020: 0.0068; Alkaline 2025: 0.0064; Alkaline 2030: 0.0061; Alkaline 2035: 0.0059; Alkaline 2040: 0.0058; Alkaline 2045: 0.0057; Alkaline 2050: 0.0057; Proton Exchange Membrane (PEM) 2020: 0.0089; Proton Exchange Membrane (PEM) 2025: 0.0076; Proton Exchange Membrane (PEM) 2030: 0.0065; Proton Exchange Membrane (PEM) 2035: 0.0062; Proton Exchange Membrane (PEM) 2040: 0.0058; Proton Exchange Membrane (PEM) 2045: 0.0057; Proton Exchange Membrane (PEM) 2050: 0.0057; Solid Oxide Electrolysis (SOE) 2020: 0.0201; Solid Oxide Electrolysis (SOE) 2025: 0.0178; Solid Oxide Electrolysis (SOE) 2030: 0.0156; Solid Oxide Electrolysis (SOE) 2035: 0.0149; Solid Oxide Electrolysis (SOE) 2040: 0.0142; Solid Oxide Electrolysis (SOE) 2045: 0.0142; Solid Oxide Electrolysis (SOE) 2050: 0.0141
Hurdle Rate | % |  | 10% | 10% | 10% | 10% | 10% | 10% | 10% | 10% | 10% | 10% | 10% | 10% | 10% | 10% | 10% | 10% | 10% | 10% | 10% | 10% | 10% | 10% | 10% | 10% | 10% | 10% | 10% | 10% | 10% | 10% | 10% | 10% | 10% | 10% | 10% | 10% | 10% | 10% | 10% | 10% | 10% | 10% | 10% | 10% | 10% | 10% | 10% | 10% | 10% | 10% | 10% | 10% | 10% | 10% | 10% | 10% | 10% | 10% | 10% | 10% | 10% | 10% | 10% | 10% | 10% | 10% | 10% | 10% | 10% | 10% | 10%
* To create a high tech cost and efficiency scenario, high CAPEX and OPEX needs to be paired with low efficiency.
Technical and cost assumptions (change units and € 2020 real prices for conveniency )
Technology | Unit |  | Alkaline 2020: Alkaline; Alkaline 2025: Alkaline; Alkaline 2030: Alkaline; Alkaline 2035: Alkaline; Alkaline 2040: Alkaline; Alkaline 2045: Alkaline; Alkaline 2050: Alkaline; Proton Exchange Membrane (PEM) 2020: Proton Exchange Membrane (PEM); Proton Exchange Membrane (PEM) 2025: Proton Exchange Membrane (PEM); Proton Exchange Membrane (PEM) 2030: Proton Exchange Membrane (PEM); Proton Exchange Membrane (PEM) 2035: Proton Exchange Membrane (PEM); Proton Exchange Membrane (PEM) 2040: Proton Exchange Membrane (PEM); Proton Exchange Membrane (PEM) 2045: Proton Exchange Membrane (PEM); Proton Exchange Membrane (PEM) 2050: Proton Exchange Membrane (PEM); Solid Oxide Electrolysis (SOE) 2020: Solid Oxide Electrolysis (SOE); Solid Oxide Electrolysis (SOE) 2025: Solid Oxide Electrolysis (SOE); Solid Oxide Electrolysis (SOE) 2030: Solid Oxide Electrolysis (SOE); Solid Oxide Electrolysis (SOE) 2035: Solid Oxide Electrolysis (SOE); Solid Oxide Electrolysis (SOE) 2040: Solid Oxide Electrolysis (SOE); Solid Oxide Electrolysis (SOE) 2045: Solid Oxide Electrolysis (SOE); Solid Oxide Electrolysis (SOE) 2050: Solid Oxide Electrolysis (SOE); Steam Methane Reformation with CCUS 2020: Steam Methane Reformation with CCUS; Steam Methane Reformation with CCUS 2025: Steam Methane Reformation with CCUS; Steam Methane Reformation with CCUS 2030: Steam Methane Reformation with CCUS; Steam Methane Reformation with CCUS 2035: Steam Methane Reformation with CCUS; Steam Methane Reformation with CCUS 2040: Steam Methane Reformation with CCUS; Steam Methane Reformation with CCUS 2045: Steam Methane Reformation with CCUS; Steam Methane Reformation with CCUS 2050: Steam Methane Reformation with CCUS; Steam Methane Reformation with CCUS 2020: Steam Methane Reformation with CCUS; Steam Methane Reformation with CCUS 2025: Steam Methane Reformation with CCUS; Steam Methane Reformation with CCUS 2030: Steam Methane Reformation with CCUS; Steam Methane Reformation with CCUS 2035: Steam Methane Reformation with CCUS; Steam Methane Reformation with CCUS 2040: Steam Methane Reformation with CCUS; Steam Methane Reformation with CCUS 2045: Steam Methane Reformation with CCUS; Steam Methane Reformation with CCUS 2050: Steam Methane Reformation with CCUS
Commissioning Year |  |  | 2020 | 2025 | 2030 | 2035 | 2040 | 2045 | 2050 | 2020 | 2025 | 2030 | 2035 | 2040 | 2045 | 2050 | 2020 | 2025 | 2030 | 2035 | 2040 | 2045 | 2050 | 2020 | 2025 | 2030 | 2035 | 2040 | 2045 | 2050 | 2020 | 2025 | 2030 | 2035 | 2040 | 2045 | 2050
Reference plant size | MW |  | 10 | 10 | 10 | 10 | 10 | 10 | 10 | 10 | 10 | 10 | 10 | 10 | 10 | 10 | 10 | 10 | 10 | 10 | 10 | 10 | 10 | 300 | 300 | 300 | 300 | 300 | 300 | 300 | 1000 | 1000 | 1000 | 1000 | 1000 | 1000 | 1000
Availability/Maximum load factor | % |  | 98% | 98% | 98% | 98% | 98% | 98% | 98% | 98% | 98% | 98% | 98% | 98% | 98% | 98% | 90% | 90% | 90% | 90% | 90% | 90% | 90% | 95% | 95% | 95% | 95% | 95% | 95% | 95% | 95% | 95% | 95% | 95% | 95% | 95% | 95%
CO2 capture rate | % |  | 2020: 90%; 2025: 90%; 2030: 90%; 2035: 90%; 2040: 90%; 2045: 90%; 2050: 90%; 2020: 90%; 2025: 90%; 2030: 90%; 2035: 90%; 2040: 90%; 2045: 90%; 2050: 90%
Thermal conversion efficiency (kWh input fuel or heat / kg H2 HHV)* | kWh input fuel or heat (HHV) per kg H2 output | Low | 2020: 16.0122; 2025: 15.5118; 2030: 15.0114; 2035: 14.7612; 2040: 14.511; 2045: 14.2608; 2050: 14.0106
|  | Medium | [14 empty] | 14.0106 | 13.5103 | 13.0099 | 12.5095 | 12.0091 | 11.5087 | 11.0084 | 53.387 | 53.387 | 53.387 | 53.387 | 53.387 | 53.387 | 53.387 | 53.387 | 53.387 | 53.387 | 53.387 | 53.387 | 53.387 | 53.387
|  | High | 2020: 8.0061; 2025: 7.8059; 2030: 7.4056; 2035: 7.2055; 2040: 7.0053; 2045: 7.0053; 2050: 7.0053
Electrical conversion efficiency (kWhe/ kg H2 HHV)* | kWh electric input per kg H2 output | Low | 60.0456 | 57.5437 | 56.0426 | 55.0418 | 54.041 | 53.5407 | 53.0403 | 64.0486 | 59.0448 | 55.5422 | 54.041 | 52.5399 | 52.0395 | 51.5391 | 40.0304 | 39.0296 | 38.0289 | 37.6536 | 37.2783 | 37.1532 | 37.0281
|  | Medium | 51.0388 | 50.038 | 49.2874 | 48.9121 | 48.5369 | 48.2867 | 48.0365 | 55.0418 | 52.0395 | 50.038 | 49.2874 | 48.5369 | 48.2867 | 48.0365 | 39.0296 | 37.7787 | 36.7779 | 36.1525 | 35.527 | 35.2768 | 35.0266
|  | High | 49.0372 | 48.0365 | 47.5361 | 47.2859 | 47.0357 | 47.0357 | 47.0357 | 48.5369 | 47.5361 | 46.7855 | 46.1601 | 46.5353 | 45.2844 | 45.0342 | 37.0281 | 35.2768 | 34.7764 | 34.5262 | 34.276 | 34.201 | 34.1259
Operating lifetime | Years |  | 30 | 30 | 30 | 30 | 30 | 30 | 30 | 30 | 30 | 30 | 30 | 30 | 30 | 30 | 30 | 30 | 30 | 30 | 30 | 30 | 30 | 40 | 40 | 40 | 40 | 40 | 40 | 40 | 40 | 40 | 40 | 40 | 40 | 40 | 40
CAPEX | €/(kg/day) H2 | Low | 499.302 | 396.8254 | 337.9036 | 320.223 | 302.7135 | 298.1958 | 293.678 | 652.7327 | 410.9603 | 296.6146 | 268.2625 | 245.852 | 234.8932 | 229.2734 | 924.7806 | 609.9515 | 467.678 | 431.1463 | 395.1005 | 377.81 | 360.588
|  | Medium | 588.3212 | 509.4942 | 459.245 | 446.349 | 433.5968 | 426.7244 | 419.8999 | 793.0827 | 499.8838 | 384.5249 | 355.0846 | 326.3629 | 320.045 | 313.775 | 1229.705 | 892.7186 | 706.5618 | 625.0926 | 546.026 | 508.2895 | 471.0389 | 529.8581 | 497.8029 | 466.754 | 437.7038 | 410.666 | 385.6201 | 361.5873 | 400.419 | 376.1946 | 352.7299 | 330.7848 | 310.3456 | 291.4192 | 273.2526
|  | High | 807.4983 | 707.527 | 667.5316 | 645.0389 | 622.9296 | 612.0186 | 601.2035 | 1292.0013 | 998.2275 | 832.3046 | 747.5155 | 666.19 | 639.8504 | 613.8942 | 1768.8106 | 1424.6644 | 1168.9555 | 1085.0769 | 966.8363 | 927.9019 | 889.2139
|  | Litt Review [2] | 2020: 533.0729; 2025: 430.0602; 2030: 355.1418; 2035: 295.3512; 2040: 260.7735; 2045: 233.3995; 2050: 209.6273; 2020: 851.4759; 2025: 630.3227; 2030: 500.6563; 2035: 409.1695; 2040: 350.0992; 2045: 309.0382; 2050: 274.4605
Construction period | Years |  | 3 | 3 | 3 | 3 | 3 | 3 | 3 | 3 | 3 | 3 | 3 | 3 | 3 | 3 | 3 | 3 | 3 | 3 | 3 | 3 | 3 | 3 | 3 | 3 | 3 | 3 | 3 | 3 | 3 | 3 | 3 | 3 | 3 | 3 | 3
Construction phasing (% spent in each year) | % | Year 1 | 33.33% | 33.33% | 33.33% | 33.33% | 33.33% | 33.33% | 33.33% | 33.33% | 33.33% | 33.33% | 33.33% | 33.33% | 33.33% | 33.33% | 33.33% | 33.33% | 33.33% | 33.33% | 33.33% | 33.33% | 33.33% | 33.33% | 33.33% | 33.33% | 33.33% | 33.33% | 33.33% | 33.33% | 33.33% | 33.33% | 33.33% | 33.33% | 33.33% | 33.33% | 33.33%
| % | Year 2 | 33.33% | 33.33% | 33.33% | 33.33% | 33.33% | 33.33% | 33.33% | 33.33% | 33.33% | 33.33% | 33.33% | 33.33% | 33.33% | 33.33% | 33.33% | 33.33% | 33.33% | 33.33% | 33.33% | 33.33% | 33.33% | 33.33% | 33.33% | 33.33% | 33.33% | 33.33% | 33.33% | 33.33% | 33.33% | 33.33% | 33.33% | 33.33% | 33.33% | 33.33% | 33.33%
| % | Year 3 | 33.33% | 33.33% | 33.33% | 33.33% | 33.33% | 33.33% | 33.33% | 33.33% | 33.33% | 33.33% | 33.33% | 33.33% | 33.33% | 33.33% | 33.33% | 33.33% | 33.33% | 33.33% | 33.33% | 33.33% | 33.33% | 33.33% | 33.33% | 33.33% | 33.33% | 33.33% | 33.33% | 33.33% | 33.33% | 33.33% | 33.33% | 33.33% | 33.33% | 33.33% | 33.33%
Fixed OPEX | €/(kg/day) H2 /year | Low | 20.4597 | 20.0422 | 19.8368 | 19.7341 | 19.6246 | 19.6246 | 19.6246 | 22.1641 | 21.7055 | 21.3633 | 21.0826 | 21.2537 | 20.6788 | 20.5624 | 35.5666 | 33.8828 | 33.4036 | 33.164 | 32.9245 | 32.856 | 32.7807
|  | Medium | 21.2948 | 20.8773 | 20.5692 | 20.4118 | 20.2544 | 20.1517 | 20.0422 | 25.1349 | 23.7659 | 22.8486 | 22.5064 | 22.1641 | 22.0478 | 21.9382 | 37.4901 | 36.2922 | 35.3271 | 34.7247 | 34.1292 | 33.8828 | 33.6432 | 19.2139 | 19.2139 | 19.2139 | 19.2139 | 19.2139 | 19.2139 | 19.2139 | 19.2139 | 19.2139 | 19.2139 | 19.2139 | 19.2139 | 19.2139 | 19.2139
|  | High | 25.0527 | 24.0123 | 23.3825 | 22.965 | 22.5474 | 22.3421 | 22.1299 | 29.2487 | 26.9625 | 25.3607 | 24.6762 | 23.9917 | 23.7659 | 23.5331 | 38.4552 | 37.4901 | 36.5318 | 36.169 | 35.8062 | 35.6899 | 35.5666
Variable OPEX | €/kg H2 | Low | 0.14614 | 0.13728 | 0.12843 | 0.124 | 0.124 | 0.124 | 0.124 | 0.12843 | 0.11514 | 0.10185 | 0.097426 | 0.092998 | 0.092998 | 0.092998 | 0.34985 | 0.30999 | 0.28342 | 0.27014 | 0.25242 | 0.25242 | 0.25242
|  | Medium | 0.19928 | 0.19042 | 0.186 | 0.18157 | 0.17714 | 0.17714 | 0.17714 | 0.17271 | 0.155 | 0.13728 | 0.13285 | 0.12843 | 0.12843 | 0.12843 | 0.52699 | 0.46056 | 0.39856 | 0.36756 | 0.33656 | 0.33213 | 0.33213 | 0.0044285 | 0.0044285 | 0.0044285 | 0.0044285 | 0.0044285 | 0.0044285 | 0.0044285 | 0.0044285 | 0.0044285 | 0.0044285 | 0.0044285 | 0.0044285 | 0.0044285 | 0.0044285
|  | High | 0.30114 | 0.28342 | 0.27014 | 0.26128 | 0.25685 | 0.25242 | 0.25242 | 0.39413 | 0.33656 | 0.28785 | 0.27456 | 0.25685 | 0.25242 | 0.25242 | 0.89012 | 0.78827 | 0.69084 | 0.65984 | 0.62884 | 0.62884 | 0.62441
Hurdle Rate | % |  | 10% | 10% | 10% | 10% | 10% | 10% | 10% | 10% | 10% | 10% | 10% | 10% | 10% | 10% | 10% | 10% | 10% | 10% | 10% | 10% | 10% | 10% | 10% | 10% | 10% | 10% | 10% | 10% | 10% | 10% | 10% | 10% | 10% | 10% | 10%
Conversion rate
1.124 | GBP to EUR (2020)
https://www.exchangerates.org.uk/EUR-GBP-spot-exchange-rates-history-2020.html
Hydrogen Specific Energy
33.3 | kWh/kg (LHV)
39.4 | kWh/kg (HHV)
KW HHV to kg/day
0.609
Note
Solide electrolyser heat ==> waste?
Litt review capex added => from https://h2.pik-potsdam.de/H2Dash/#section-visualisations compilation
Converted CAPEX/ LW LHV to CAPEX per KW HHV
From [4] we assume all hydrogen Co2 emissions comes from the electricity used during its production. The same is applied to liquefaction.

## Electrolysis Validation UK
|  |  | 2020 | 2025 | 2030 | 2035 | 2040 | 2045 | 2050
CAPEX AEC | €/kW H2 HHV | Low | 819.8719 | 651.6017 | 554.8499 | 525.8177 | 497.0664 | 489.6482 | 482.23
|  | Medium | 966.0447 | 836.6078 | 754.0969 | 732.9212 | 711.9816 | 700.6969 | 689.4908
|  | High | 1325.9413 | 1161.7849 | 1096.111 | 1059.1773 | 1022.8729 | 1004.9567 | 987.1979
|  | Litt. Rev. | 875.3249 | 706.1743 | 583.1557 | 484.9773 | 428.1995 | 383.2504 | 344.2156
CAPEX PEMEC | €/kW H2 HHV | Low | 1071.8107 | 674.8117 | 487.0518 | 440.4968 | 403.6979 | 385.703 | 376.4752
|  | Medium | 1302.2704 | 820.8272 | 631.4038 | 583.0617 | 535.8997 | 525.5255 | 515.2299
|  | High | 2121.5129 | 1639.1255 | 1366.6742 | 1227.4475 | 1093.9081 | 1050.6575 | 1008.0364
|  | Litt. Rev. | 1398.1542 | 1035.0126 | 822.0957 | 671.871 | 574.8756 | 507.4519 | 450.6741

## Liquefaction
Specific electricity consumption (kWhel/kgH2) | Liquefaction CAPEX (MUSD2020/ (tLH2/day)) | Liquefaction CAPEX (EUR2020/ (kgLH2/day)) | O&M Opex (MUSD2020/ (tLH2/day))/year | Capex per kg (with IRR ) | O&M Opex per kg | Electricity Opex (@ 50 €/MWH) | Electricity Opex (@ 80 €/MWH) | Other Opex | Total hydrogen Liquefaction cost (50€/MWh) | Total hydrogen Liquefaction cost (80€/MWh) | Reference (other elec hypothesis might be used so broad comparison) | Source
12.5812 | 4.0694 | 3569.6854 | 0.16278 | 1.8051 | 0.55715 | 0.629 | 1.0064 | 0.05032 | 3.0416 | 3.419 | 2.75 | DOE
6.4348 | 2.6389 | 2314.8326 | 0.10556 | 1.1709 | 0.3614 | 0.3215 | 0.5144 | 0.02572 | 1.8795 | 2.0724 | 1.925 | IDEALHY
9.0424 | 2.7107 | 2377.7654 | 0.10843 | 1.2019 | 0.37098 | 0.452 | 0.7232 | 0.03616 | 2.0611 | 2.3323 | 2.75 | DOE
6.8121 | 2.4869 | 2181.512 | 0.099477 | 1.1044 | 0.34086 | 0.3405 | 0.5448 | 0.02724 | 1.813 | 2.0173 |  | Reuss
11.0621 | 2.2543 | 1977.4656 | 0.090172 | 0.99792 | 0.30801 | 0.553 | 0.8848 | 0.04424 | 1.9032 | 2.235 |  | Y&O | General assumptions. based on IDEAHLY [1]
6.0151 | 1.6614 | 1457.3319 | 0.066454 | 0.73625 | 0.22724 | 0.301 | 0.4816 | 0.02408 | 1.2886 | 1.4692 |  | Cardella | Payback (years) | 20
6.9587 | 1.412 | 1238.5625 | 0.056478 | 0.62537 | 0.19302 | 0.348 | 0.5568 | 0.02784 | 1.1942 | 1.403 | 0.825 | Teichm. | Maintenance & Ops (% CAPEX) | 4
11.1704 | 1.0458 | 917.3349 | 0.04183 | 0.4657 | 0.14374 | 0.5585 | 0.8936 | 0.04468 | 1.2126 | 1.5477 |  | LAX | Other Opex (% Elec Opex) | 8
11.0568 | 1.0033 | 880.0886 | 0.040132 | 0.44352 | 0.13689 | 0.553 | 0.8848 | 0.04424 | 1.1777 | 1.5095 |  | Y&O | Energy required (kWhel/kg) | 6.76
7.5419 | 0.82871 | 726.9406 | 0.033148 | 0.36812 | 0.11362 | 0.377 | 0.6032 | 0.03016 | 0.8889 | 1.1151 |  | Fusaro | IRR (%) | 10
5.5763 | 0.65952 | 578.5302 | 0.026381 | 0.29272 | 0.090349 | 0.279 | 0.4464 | 0.02232 | 0.68439 | 0.85179 |  | LAX | Electricity price (€/MWh) | 80
[11 empty] | 2.2 | Al Gafri other | Load factor | 0.8
Stats (Q1,2,3) | [10 empty] | 0.6875 | Al Gafri other
6.6234 |  | 898.7118 | [8 empty] | 1.2375 | Al Gafri other
7.5419 |  | 1457.3319 | [8 empty] | 1.925 | Al Gafri other
11.0595 |  | 2248.1723 | [8 empty] | 0.88 | Al Gafri other
[8 empty] | Q1 | 1.1859 | 1.4361 | 0.88
[8 empty] | MED | 1.2886 | 1.5477 | 1.925
[8 empty] | Q3 | 1.8913 | 2.1537 | 2.2
All ref from https://www.sciencedirect.com/science/article/pii/S0360319921043184

## PtL
Technical littérature review
CAPEX | 669000000 | 2014 | Reference year =2014
CO2 input | 282500 | t/annum
Electricity input | 2206000 | MWh/annum
Other Variable OPEX | -3800000 | €/annum
External Hydrogen input | 0 | Hydrogen produced in process | [5 empty] | Summary: In author's money
Fixed OPEX | 52000000 | €/annum | [5 empty] | Summary |  | 2014 | $2016 | $2009 | 2018 | 2018 | 2020 | 2020 | 2020 | 2020 | 2020
Annual production | 91300 | t/annum |  |  | Hypothesis for standardization |  |  | Author |  | Albrecht [1] | Zang [2] | Becker [3] | Schmitd DAC [4] | Schmidt DAC (2050) [4] | Herz PEMEL 2050 [5] | Herz SOEL 2050 [5] | Ueckerdt [7] - 2020 | Ueckerdt [7] - 2030 | Ueckerdt [7] - 2050
Hourly production | 11 | t/h |  |  | Gasoline energy debnsity | 46.4 | MJ/kg | Specific CO2 | Kg/Kg jet fuel | 2.8675 | 6.6109 | 5.5613 | 0 | 0 | 4.8 | 4.1379
Load Factor | 94.68% |  |  |  | Jet energy density | 43 | MJ/kg | Specific electricity | KWh/kg Jet fuel | 22.3916 | 0.23929 | 21.6991 | 31.1409 | 28.0887 | 28.88 | 23.3793
Year | 2014 |  |  |  | Iso energy conversion | 1.0791 |  | Specific hydrogen | Kg/Kg jet fuel | 0 | 0.61617 | 0 | 0 | 0 | 0 | 0
Fuel density | 0.7 | [6 empty] | CAPEX | €/(kg/day) jet fuel | 2348.4032 | 1049.6532 | 1812.4035 | 2328.4557 | 998.5812 | 5231.6667 | 2126.4368 | 945.6019 | 510.1273 | 315.5324
CO2 market price | 37.75 | €/ton |  |  | PtL Carbon intensity |  |  | Fixed OPEX | €/(kg/day) jet fuel /annum | 182.5366 | 55.8061 | 110.652 | 116.4228 | 49.9291 | 0 | 0 | N/A | N/A | N/A
Electricity price | 105 | €/MWh |  |  | https://pubs.rsc.org/en/content/articlepdf/2020/se/c9se00479c |  |  | Other Opex | €/kg jet fuel | -0.038571 | 0.06829 | 0 | 0 | 0 | 0.38222 | 0.38222
Interest rate | 0.07 | [6 empty] | Reference MFSP | €/kg jet fuel (energy allocation) | 3.54 | 1.8 | 2.3 | 4.2 | 1.84 | 3.1 | 2.38 | 2.5 | 1.19 | 0.6
Operating time | 30 | years | [5 empty] | Calculated MFSP | €/kg jet fuel | 3.52 | 1.85 | 2.34 | 4.35 | 1.64 | 3.21 | 2.16
Author | Albrecht, Table 8 & 7 & supp. Mat Fig 19 &20 [1]
| Dietrich | (same model) |  |  | DAC energy use
[5 empty] | High temp heat | 5.5 GJ/tCO2 |  | Summary: in € 2020
[5 empty] | Electricity | 0.5 GJ/tCO2 |  | Summary |  | 2020 | 2020 | 2020 | 2020 | 2020 | 2020 | 2020 | 2020 | 2020 | 2020
CAPEX | 379000000 | $2016 | [5 empty] | Author |  | Albrecht [1] | Zang [2] | Becker [3] | Schmitd DAC [4] | Schmidt DAC (2050) [4] | Herz PEMEL 2050 [5] | Herz SOEL 2050 [5] | Ueckerdt [7] - 2020 | Ueckerdt [7] - 2030 | Ueckerdt [7] - 2050
CO2 input | 2387 | T/day |  |  | Carbon removal efficiency | 0.6-0.9 |  | Specific CO2 | Kg/Kg jet fuel | 2.8675 | 6.6109 | 5.5613 | 0 | 0 | 4.8 | 4.1379
Electricity input | 3.6 | MW |  |  | https://iea.blob.core.windows.net/assets/78633715-15c0-44e1-81df-41123c556d57/DirectAirCapture_Akeytechnologyfornetzero.pdf |  |  | Specific electricity | KWh/kg Jet fuel | 22.3916 | 0.23929 | 21.6991 | 31.1409 | 28.0887 | 28.88 | 23.3793
Other Variable OPEX | 9000000 | $/annum |  |  | Co2 "carbon intensity " (kg/kg) | 0.1 | Optim | Specific hydrogen | Kg/Kg jet fuel | 0 | 0.61617 | 0 | 0 | 0 | 0 | 0
External Hydrogen input | 309 | MW (LHV) |  |  |  | 0.4 | Pessim | CAPEX | €/(kg/day) jet fuel | 2496.5007 | 1001.7584 | 1528.3979 | 2380.229 | 1020.7848 | 5231.6667 | 2126.4368 | 945.6019 | 510.1273 | 315.5324
Fixed OPEX | 20150000 | $/annum | [5 empty] | Fixed OPEX | €/(kg/day) jet fuel /annum | 194.0479 | 53.2597 | 93.3127 | 119.0115 | 51.0392 | 0 | 0
Production | 179.7 | MW | [5 empty] | Other Opex | €/kg jet fuel | -0.041004 | 0.065174 | 0 | 0 | 0 | 0.38222 | 0.38222
Year | 2016 | [6 empty] | Total Opex * | €/kg jet fuel @0.9 LF | 0.54971 | 0.2273 | 0.28406 | 0.36229 | 0.15537 | 0.38222 | 0.38222
Hydrogen market price | 2 | $/kg | [5 empty] | Reference MFSP | €/kg jet fuel (energy allocation) | 3.7632 | 1.7179 | 1.9396 | 4.2934 | 1.8809 | 3.1 | 2.38 | 2.5 | 1.19 | 0.6
CO2 market price | 17.3 | $/t | [5 empty] | Calculated MFSP | €/kg jet fuel | 3.742 | 1.7656 | 1.9733 | 4.4467 | 1.6765 | 3.21 | 2.16
Electricity price | 0.07 | $/kWh | [5 empty] | NB: MFSP caculated for each author energy prices hypothesis
Interest rate | 0.08 | [6 empty] | CAUTION=> | Some pathways include hydrogen production (co-electrolysis) or even Co2 capture. Only MFSP can be directly compared.
Operating time | 40 | years | [5 empty] | Total Opex* brings all OPEX to variable opex to allow comparison of the various pathways. A lod factor of 0.9 is used.
Author | Zang, Table 3 & 5 [2]
CAPEX | 109250000 | $ 2009 | [8 empty] | Statistics | Specific CO2 | Specific electricity | CAPEX | Opex
CO2 input | 3.88 | kg/s | [8 empty] | Q1 | 3.1851 | 21.8722 | 510.1273 | 0.25189
Electricity input | 54.5 | MW | [8 empty] | Q2 | 4.469 | 22.8855 | 1528.3979 | 0.37225
Other Variable OPEX |  | $/annum | [8 empty] | Q3 | 5.371 | 27.5048 | 2496.5007 | 0.42409
External Hydrogen input | 0 | MW (LHV)
Fixed OPEX | 6670000 | $/annum | [8 empty] | NB: accounting for technology progress through Q1 -Q3 sweep might be relevant
Production | 30 | MW
Year | 2009 | [9 empty] | For the statistics, only relevant entries are considered ofr a plant that do not include CO2 DAC and include hydrogen production.
Hydrogen market price |  | $/kg | [8 empty] | It erroneously include marginally Opex for DAC for instance in the case of Schmidt.
CO2 market price | 15 | $/t
Electricity price | 0.06 | $/kWh
Interest rate | 0.1
Operating time | 40 | years
Author | Becker, table 5,6,7 and Fig 12 [3]
| 2020 | 2050 | (include DAC in model)
CAPEX | 131000000 | 622000000 | 2018
CO2 input | 0 | 0 | kg/s
Electricity input | 73 | 729 | MW
Other Variable OPEX | N/A | N/A | $/annum
External Hydrogen input | 0 | 0 | MW (LHV)
Fixed OPEX | N/A | N/A | $/annum
Production | 28 | 310 | MW
Year | 2020 | 2050
Hydrogen market price | N/A | N/A | $/kg
CO2 market price | N/A | N/A | $/t
Electricity price | 0.103 | 0.04 | $/kWh
Interest rate | N/A | N/A
Operating time | N/A | N/A | years
Author | Schmidt, table 2 [4]
| PEMEL -2050 | SOEL -2050
CAPEX | 313900000 | 148000000 | 2020
CO2 input | 12 | 12 | t/h
Electricity input | 72.2 | 67.8 | MW
Other Variable OPEX | 0.032 | 0.032 | €2020/kWh
External Hydrogen input | 0 | 0 | MW (LHV)
Fixed OPEX | 0 | 0 | $/annum
Production | 2.5 | 2.9 | t/h
Year | 2020 | 2020
Hydrogen market price | N/A | N/A | $/kg
CO2 market price | N/A | N/A | $/t
Electricity price | 0.054 | 0.054 | $/kWh
Interest rate | N/A | N/A
Operating time | N/A | N/A | years
Author | herz, table 11 [5]
CAPEX | 732 | 364.3056 | 2020 | Optimistic | €2017/(kg/day)
CAPEX | 788 | 392.1759 | 2020 | Reference
CAPEX | 843 | 419.5486 | 2020 | Pessimistic
CAPEX | 544 | 270.7407 | 2030 | Optimistic
CAPEX | 677 | 336.9329 | 2030 | Reference
CAPEX | 828 | 412.0833 | 2030 | Pessimistic
CAPEX | 300 | 149.3056 | 2050 | Optimistic
CAPEX | 500 | 248.8426 | 2050 | Reference
CAPEX | 800 | 398.1481 | 2050 | Pessimistic
Author | Agora, table 8 [6] | Capex study for fuel synthesis only
| 2020 | 2030 | 2050
CAPEX [€/kW] -electrolysis | 1100 | 625 | 334
CAPEX [€/(kg/d)]-electrolysis | 547.4537 | 311.0532 | 166.2269
CAPEX [€/kW]-synthesis | 800 | 400 | 300
CAPEX [€/(kg/d)]-synthesis | 398.1481 | 199.0741 | 149.3056
CAPEX [€/(kg/d)] | 945.6019 | 510.1273 | 315.5324
Ueckertdt [7]
DAC[€/t]* | 460 | 150 | 60
Note on P13: [Commentaire à thread] Votre version d’Excel vous permet de lire ce commentaire à thread. Toutefois, les modifications qui y sont apportées seront supprimées si le fichier est ouvert dans une version plus récente d’Excel. En savoir plus : https://go.microsoft.com/fwlink/?linkid=870924 Commentaire : Hypothèse OPEX=0.05 CAPEx (maintenance)

## PBtL
Technical littérature review
CAPEX | 751000000 | €
Biomass | 181720 | t/annum
CO2 input | 0 | t/annum
Electricity input | 1354000 | MWh/annum
Other Variable OPEX | 1700000 | €/annum
External Hydrogen input | 0 | Hydrogen produced in process
Fixed OPEX | 55600000 | €/annum
Annual production | 91300 | t/annum
Hourly production | 11 | t/h
Load Factor | 94.68%
Year | 2014
Fuel density | 0.7
Biomass cost | 97.4 | €/ton
Electricitycost | 105 | €/MWh
Interest rate | 0.07
Operating time | 30 | years
Author | Albrecht, Table 8 & 7 + suppl material fig. 13 &14

## Summary-Electricity
Summary
Electricity generation
Technology | Year | Emission factor scenario | Emission factor (gCO2e/kWh) | LCOE €2020/MWh | Maximal Load factor | Availability in IEA NZE in 2050 (TWh)
Base scenario
Europe | 2019 | 0 | 255 | 80.5919 | 1 | N/A | NB: these prices include ETS… and market adjusmetn to the LCOE, they shoul be used as an indication only.
Germany | 2019 | 0 | 347 | 71.5253 | 1 | N/A
USA | 2019 | 0 | 370 | 61.1635 | 1 | N/A
Target scenario
Photovoltaic | 2020 | Pessimistic | 43 | 58 | 0.14 | 23469 | NB: Rewables are included to be used as dedicated renewables: no network cost included in LCOE
Photovoltaic | 2020 | Optimistic | 43 | 58 | 0.14 | 23469 | They can be used only with low load factors
Photovoltaic | 2030 | Pessimistic | 38 | 37 | 0.14 | 23469 | Load factors (LF) are for europe, Wind LF is an average of offshore and onshore LF
Photovoltaic | 2030 | Optimistic | 33.3333 | 37 | 0.14 | 23469
Photovoltaic | 2040 | Pessimistic | 33 | 33 | 0.14 | 23469
Photovoltaic | 2040 | Optimistic | 27 | 33 | 0.14 | 23469
Photovoltaic | 2050 | Pessimistic | 28 | 26 | 0.14 | 23469
Photovoltaic | 2050 | Optimistic | 14 | 26 | 0.14 | 23469
Wind | 2020 | Pessimistic | 15 | 61 | 0.4 | 24785
Wind | 2020 | Optimistic | 15 | 61 | 0.4 | 24785
Wind | 2030 | Pessimistic | 14.1667 | 57.5 | 0.4 | 24785
Wind | 2030 | Optimistic | 13.3333 | 57.5 | 0.4 | 24785
Wind | 2040 | Pessimistic | 13.3333 | 52 | 0.4 | 24785
Wind | 2040 | Optimistic | 12.2222 | 52 | 0.4 | 24785
Wind | 2050 | Pessimistic | 12.5 | 45.5 | 0.4 | 24785
Wind | 2050 | Optimistic | 10 | 45.5 | 0.4 | 24785
M0 | 2050 | Optimistic | 16.647 | 121.636 | 1 | 71164 | NB: RTE scenarios include all the systems costs, including
M1 | 2050 | Optimistic | 15.6371 | 124.6808 | 1 | 71164
M23 | 2050 | Optimistic | 13.4361 | 113.2588 | 1 | 71164
N1 | 2050 | Optimistic | 12.6483 | 105.5966 | 1 | 71164
N2 | 2050 | Optimistic | 11.2699 | 98.0392 | 1 | 71164
N03 | 2050 | Optimistic | 10.3419 | 96.9991 | 1 | 71164
M0 | 2050 | Pessimistic | 22.4415 | 121.636 | 1 | 71164
M1 | 2050 | Pessimistic | 20.9821 | 124.6808 | 1 | 71164
M23 | 2050 | Pessimistic | 17.5604 | 113.2588 | 1 | 71164
N1 | 2050 | Pessimistic | 16.6958 | 105.5966 | 1 | 71164
N2 | 2050 | Pessimistic | 14.72 | 98.0392 | 1 | 71164
N03 | 2050 | Pessimistic | 13.1931 | 96.9991 | 1 | 71164

## Summary-Hydrogen_Production
Summary
Hydrogen production
Technology | Item | Unit | Scenario | 2020 | 2025 | 2030 | 2035 | 2040 | 2045 | 2050
Alkaline | MAX LF | % |  | 0.98 | 0.98 | 0.98 | 0.98 | 0.98 | 0.98 | 0.98
Alkaline | CO2 capture rate | % |  | 0 | 0 | 0 | 0 | 0 | 0 | 0
Alkaline | Specific power | kWh input fuel or heat (HHV) per kg H2 output | Pessimistic | 0 | 0 | 0 | 0 | 0 | 0 | 0
Alkaline | Specific power | kWh input fuel or heat (HHV) per kg H2 output | Medium | 0 | 0 | 0 | 0 | 0 | 0 | 0
Alkaline | Specific power | kWh input fuel or heat (HHV) per kg H2 output | Optimistic | 0 | 0 | 0 | 0 | 0 | 0 | 0
Alkaline | Specific electricity | kWh electric input per kg H2 output | Pessimistic | 60.0456 | 57.5437 | 56.0426 | 55.0418 | 54.041 | 53.5407 | 53.0403
Alkaline | Specific electricity | kWh electric input per kg H2 output | Medium | 51.0388 | 50.038 | 49.2874 | 48.9121 | 48.5369 | 48.2867 | 48.0365
Alkaline | Specific electricity | kWh electric input per kg H2 output | Optimistic | 49.0372 | 48.0365 | 47.5361 | 47.2859 | 47.0357 | 47.0357 | 47.0357
Alkaline | Operating lifetime | Years |  | 30 | 30 | 30 | 30 | 30 | 30 | 30
Alkaline | CAPEX | €/(kg H2/day) | Optimistic | 499.302 | 396.8254 | 337.9036 | 320.223 | 302.7135 | 298.1958 | 293.678
Alkaline | CAPEX | €/(kg H2/day) | Medium | 588.3212 | 509.4942 | 459.245 | 446.349 | 433.5968 | 426.7244 | 419.8999
Alkaline | CAPEX | €/(kg H2/day) | Pessimistic | 807.4983 | 707.527 | 667.5316 | 645.0389 | 622.9296 | 612.0186 | 601.2035
Alkaline | CAPEX | €/(kg H2/day) | Litt Review [2] | 533.0729 | 430.0602 | 355.1418 | 295.3512 | 260.7735 | 233.3995 | 209.6273
Alkaline | Fixed OPEX | €/(kg H2/day) /year | Optimistic | 20.4597 | 20.0422 | 19.8368 | 19.7341 | 19.6246 | 19.6246 | 19.6246
Alkaline | Fixed OPEX | €/(kg H2/day) /year | Medium | 21.2948 | 20.8773 | 20.5692 | 20.4118 | 20.2544 | 20.1517 | 20.0422
Alkaline | Fixed OPEX | €/(kg H2/day) /year | Pessimistic | 25.0527 | 24.0123 | 23.3825 | 22.965 | 22.5474 | 22.3421 | 22.1299
Alkaline | Variable OPEX | €/kg H2 | Optimistic | 0.14614 | 0.13728 | 0.12843 | 0.124 | 0.124 | 0.124 | 0.124
Alkaline | Variable OPEX | €/kg H2 | Medium | 0.19928 | 0.19042 | 0.186 | 0.18157 | 0.17714 | 0.17714 | 0.17714
Alkaline | Variable OPEX | €/kg H2 | Pessimistic | 0.30114 | 0.28342 | 0.27014 | 0.26128 | 0.25685 | 0.25242 | 0.25242
PEM | MAX LF | % |  | 0.98 | 0.98 | 0.98 | 0.98 | 0.98 | 0.98 | 0.98
PEM | CO2 capture rate | % |  | 0 | 0 | 0 | 0 | 0 | 0 | 0
PEM | Specific power | kWh input fuel or heat (HHV) per kg H2 output | Pessimistic | 0 | 0 | 0 | 0 | 0 | 0 | 0
PEM | Specific power | kWh input fuel or heat (HHV) per kg H2 output | Medium | 0 | 0 | 0 | 0 | 0 | 0 | 0
PEM | Specific power | kWh input fuel or heat (HHV) per kg H2 output | Optimistic | 0 | 0 | 0 | 0 | 0 | 0 | 0
PEM | Specific electricity | kWh electric input per kg H2 output | Pessimistic | 64.0486 | 59.0448 | 55.5422 | 54.041 | 52.5399 | 52.0395 | 51.5391
PEM | Specific electricity | kWh electric input per kg H2 output | Medium | 55.0418 | 52.0395 | 50.038 | 49.2874 | 48.5369 | 48.2867 | 48.0365
PEM | Specific electricity | kWh electric input per kg H2 output | Optimistic | 48.5369 | 47.5361 | 46.7855 | 46.1601 | 46.5353 | 45.2844 | 45.0342
PEM | Operating lifetime | Years |  | 30 | 30 | 30 | 30 | 30 | 30 | 30
PEM | CAPEX | €/(kg H2/day) | Optimistic | 652.7327 | 410.9603 | 296.6146 | 268.2625 | 245.852 | 234.8932 | 229.2734
PEM | CAPEX | €/(kg H2/day) | Medium | 793.0827 | 499.8838 | 384.5249 | 355.0846 | 326.3629 | 320.045 | 313.775
PEM | CAPEX | €/(kg H2/day) | Pessimistic | 1292.0013 | 998.2275 | 832.3046 | 747.5155 | 666.19 | 639.8504 | 613.8942
PEM | CAPEX | €/(kg H2/day) | Litt Review [2] | 851.4759 | 630.3227 | 500.6563 | 409.1695 | 350.0992 | 309.0382 | 274.4605
PEM | Fixed OPEX | €/(kg H2/day) /year | Optimistic | 22.1641 | 21.7055 | 21.3633 | 21.0826 | 21.2537 | 20.6788 | 20.5624
PEM | Fixed OPEX | €/(kg H2/day) /year | Medium | 25.1349 | 23.7659 | 22.8486 | 22.5064 | 22.1641 | 22.0478 | 21.9382
PEM | Fixed OPEX | €/(kg H2/day) /year | Pessimistic | 29.2487 | 26.9625 | 25.3607 | 24.6762 | 23.9917 | 23.7659 | 23.5331
PEM | Variable OPEX | €/kg H2 | Optimistic | 0.12843 | 0.11514 | 0.10185 | 0.097426 | 0.092998 | 0.092998 | 0.092998
PEM | Variable OPEX | €/kg H2 | Medium | 0.17271 | 0.155 | 0.13728 | 0.13285 | 0.12843 | 0.12843 | 0.12843
PEM | Variable OPEX | €/kg H2 | Pessimistic | 0.39413 | 0.33656 | 0.28785 | 0.27456 | 0.25685 | 0.25242 | 0.25242
SMR + CCUS | MAX LF | % |  | 0.95 | 0.95 | 0.95 | 0.95 | 0.95 | 0.95 | 0.95
SMR + CCUS | CO2 capture rate | % |  | 0.9 | 0.9 | 0.9 | 0.9 | 0.9 | 0.9 | 0.9
SMR + CCUS | Specific power | kWh input fuel or heat (HHV) per kg H2 output | Pessimistic | 0 | 0 | 0 | 0 | 0 | 0 | 0
SMR + CCUS | Specific power | kWh input fuel or heat (HHV) per kg H2 output | Medium | 53.387 | 53.387 | 53.387 | 53.387 | 53.387 | 53.387 | 53.387
SMR + CCUS | Specific power | kWh input fuel or heat (HHV) per kg H2 output | Optimistic | 0 | 0 | 0 | 0 | 0 | 0 | 0
SMR + CCUS | Specific electricity | kWh electric input per kg H2 output | Pessimistic | 0 | 0 | 0 | 0 | 0 | 0 | 0
SMR + CCUS | Specific electricity | kWh electric input per kg H2 output | Medium | 0 | 0 | 0 | 0 | 0 | 0 | 0
SMR + CCUS | Specific electricity | kWh electric input per kg H2 output | Optimistic | 0 | 0 | 0 | 0 | 0 | 0 | 0
SMR + CCUS | Operating lifetime | Years |  | 40 | 40 | 40 | 40 | 40 | 40 | 40
SMR + CCUS | CAPEX | €/(kg H2/day) | Optimistic | 0 | 0 | 0 | 0 | 0 | 0 | 0
SMR + CCUS | CAPEX | €/(kg H2/day) | Medium | 400.419 | 376.1946 | 352.7299 | 330.7848 | 310.3456 | 291.4192 | 273.2526
SMR + CCUS | CAPEX | €/(kg H2/day) | Pessimistic | 0 | 0 | 0 | 0 | 0 | 0 | 0
SMR + CCUS | CAPEX | €/(kg H2/day) | Litt Review [2] | 0 | 0 | 0 | 0 | 0 | 0 | 0
SMR + CCUS | Fixed OPEX | €/(kg H2/day) /year | Optimistic | 0 | 0 | 0 | 0 | 0 | 0 | 0
SMR + CCUS | Fixed OPEX | €/(kg H2/day) /year | Medium | 19.2139 | 19.2139 | 19.2139 | 19.2139 | 19.2139 | 19.2139 | 19.2139
SMR + CCUS | Fixed OPEX | €/(kg H2/day) /year | Pessimistic | 0 | 0 | 0 | 0 | 0 | 0 | 0
SMR + CCUS | Variable OPEX | €/kg H2 | Optimistic | 0 | 0 | 0 | 0 | 0 | 0 | 0
SMR + CCUS | Variable OPEX | €/kg H2 | Medium | 0.0044285 | 0.0044285 | 0.0044285 | 0.0044285 | 0.0044285 | 0.0044285 | 0.0044285
SMR + CCUS | Variable OPEX | €/kg H2 | Pessimistic | 0 | 0 | 0 | 0 | 0 | 0 | 0

## Summary-Hydrogen_Liquefaction
Summary
Hydrogen Liquefaction
Technology | Specific electricity consumption (kWhel/kgH2) | Liquefaction CAPEX (EUR2020/ (kgLH2/day)) | Scenario
Liquefaction | 6.6234 | 898.7118 | Optimistic
Liquefaction | 7.5419 | 1457.3319 | Medium
Liquefaction | 11.0595 | 2248.1723 | Pessimistic

## Summary-PtL
Summary
PtL production
Cost Scenario | Specific CO2 (kg/kg jet fuel) | Specific electricity (KWh/kg jet fuel) | CAPEX (€/(kg/day) jet fuel) | Opex (€/kg jet fuel @0.9 LF) | DAC (€/kg Co2))
Optimistic | 3.1851 | 21.8722 | 510.1273 | 0.25189 | 0.134
Medium | 4.469 | 22.8855 | 1528.3979 | 0.37225 | 0.305
Pessimistic | 5.371 | 27.5048 | 2496.5007 | 0.42409 | 0.342

## Monetary
Euro/dollar
1999 | 2000 | 2001 | 2002 | 2003 | 2004 | 2005 | 2006 | 2007 | 2008 | 2009 | 2010 | 2011 | 2012 | 2013 | 2014 | 2015 | 2016 | 2017 | 2018 | 2019 | 2020 | 2021
1.07 | 0.92 | 0.9 | 0.95 | 1.13 | 1.24 | 1.24 | 1.26 | 1.37 | 1.47 | 1.39 | 1.33 | 1.39 | 1.28 | 1.33 | 1.33 | 1.11 | 1.11 | 1.13 | 1.18 | 1.12 | 1.14 | 1.18
INFLATION: European Consumer Price idex
TIME | 1996 | 1997 | 1998 | 1999 | 2000 | 2001 | 2002 | 2003 | 2004 | 2005 | 2006 | 2007 | 2008 | 2009 | 2010 | 2011 | 2012 | 2013 | 2014 | 2015 | 2016 | 2017 | 2018 | 2019 | 2020 | 2021
European Union (EU6-1958, EU9-1973, EU10-1981, EU12-1986, EU15-1995, EU25-2004, EU27-2007, EU28-2013, EU27-2020) | 70.26 | 71.48 | 72.4 | 73.26 | 74.65 | 76.29 | 77.87 | 79.4 | 81 | 82.75 | 84.58 | 86.55 | 89.72 | 90.6 | 92.49 | 95.36 | 97.88 | 99.35 | 99.9 | 100 | 100.25 | 101.96 | 103.89 | 105.42 | 106.2 | 109.28

## Feuil1
Item | Unit | Scenario | 2020 | 2025 | 2030 | 2035 | 2040 | 2045 | 2050
MAX LF | % |  | 0.98 | 0.98 | 0.98 | 0.98 | 0.98 | 0.98 | 0.98
Specific electricity | kWh electric input per kg H2 output | Pessimistic | 60.0456 | 57.5437 | 56.0426 | 55.0418 | 54.041 | 53.5407 | 53.0403
Specific electricity | kWh electric input per kg H2 output | Medium | 51.0388 | 50.038 | 49.2874 | 48.9121 | 48.5369 | 48.2867 | 48.0365
Specific electricity | kWh electric input per kg H2 output | Optimistic | 49.0372 | 48.0365 | 47.5361 | 47.2859 | 47.0357 | 47.0357 | 47.0357
Operating lifetime | Years |  | 30 | 30 | 30 | 30 | 30 | 30 | 30
CAPEX | €/(kg H2/day) | Optimistic | 499.302 | 396.8254 | 337.9036 | 320.223 | 302.7135 | 298.1958 | 293.678
CAPEX | €/(kg H2/day) | Medium | 588.3212 | 509.4942 | 459.245 | 446.349 | 433.5968 | 426.7244 | 419.8999
CAPEX | €/(kg H2/day) | Pessimistic | 807.4983 | 707.527 | 667.5316 | 645.0389 | 622.9296 | 612.0186 | 601.2035
CAPEX | €/(kg H2/day) | Litt Review [2] | 533.0729 | 430.0602 | 355.1418 | 295.3512 | 260.7735 | 233.3995 | 209.6273
Fixed OPEX | €/(kg H2/day) /year | Optimistic | 20.4597 | 20.0422 | 19.8368 | 19.7341 | 19.6246 | 19.6246 | 19.6246
Fixed OPEX | €/(kg H2/day) /year | Medium | 21.2948 | 20.8773 | 20.5692 | 20.4118 | 20.2544 | 20.1517 | 20.0422
Fixed OPEX | €/(kg H2/day) /year | Pessimistic | 25.0527 | 24.0123 | 23.3825 | 22.965 | 22.5474 | 22.3421 | 22.1299
Variable OPEX | €/kg H2 | Optimistic | 0.14614 | 0.13728 | 0.12843 | 0.124 | 0.124 | 0.124 | 0.124
Variable OPEX | €/kg H2 | Medium | 0.19928 | 0.19042 | 0.186 | 0.18157 | 0.17714 | 0.17714 | 0.17714
Variable OPEX | €/kg H2 | Pessimistic | 0.30114 | 0.28342 | 0.27014 | 0.26128 | 0.25685 | 0.25242 | 0.25242

## References
Liquefaction
[1] | https://www.idealhy.eu/uploads/documents/IDEALHY_XX_Energie-Symposium_2013_web.pdf
Hydrogen production
[1] | https://h2.pik-potsdam.de/H2Dash/#section-visualisations
[2] | https://h2.pik-potsdam.de/H2Dash/#section-visualisations
[3] | https://www.gov.uk/government/publications/hydrogen-production-costs-2021
[4] | https://www.mdpi.com/2076-3298/5/2/24
PtL
[1] | https://www.sciencedirect.com/science/article/pii/S0016236116312248
[2] | https://www.sciencedirect.com/science/article/pii/S2212982021000263
[3] | https://www.sciencedirect.com/science/article/pii/S0360544212006792
[4] | https://onlinelibrary.wiley.com/doi/abs/10.1002/cite.201700129
[5] | https://www.sciencedirect.com/science/article/pii/S0306261921001872
[6] | https://www.agora-verkehrswende.de/fileadmin/Projekte/2017/Die_Kosten_synthetischer_Brenn-_und_Kraftstoffe_bis_2050/Agora_SynKost_Study_EN_WEB.pdf#133_SynKost_EN_gesamt.indd%3AAnker%20154%3A1377
[7] | Potential and risks of hydrogen-based e-fuels in climate change mitigation ¦ Nature Climate Change
Electricity | Electricity
[1] | https://assets.rte-france.com/prod/2022-06/Futurs%20%C3%A9nerg%C3%A9tiques%202050%20_%20rapport%20complet.zip
[2] | https://www.ipcc.ch/site/assets/uploads/2018/02/ipcc_wg3_ar5_annex-iii.pdf
[3] | https://iea.blob.core.windows.net/assets/deebef5d-0c34-4539-9d0c-10b13d840027/NetZeroby2050-ARoadmapfortheGlobalEnergySector_CORR.pdf
[4] | https://ec.europa.eu/eurostat/databrowser/view/nrg_pc_205/default/line?lang=en
[5] | https://www.eea.europa.eu/ims/greenhouse-gas-emission-intensity-of-1
[6] | https://www.statista.com/statistics/190680/us-industrial-consumer-price-estimates-for-retail-electricity-since-1970/
[7] | https://ourworldindata.org/grapher/carbon-intensity-electricity?time=2019
DAC
[1] | Potential and risks of hydrogen-based e-fuels in climate change mitigation ¦ Nature Climate Change
[2] | https://www.sciencedirect.com/science/article/abs/pii/S2542435124000606?via%3Dihub
[3] | https://www.sciencedirect.com/science/article/pii/S2590332223003007#sec3
[4] | https://www.iea.org/reports/direct-air-capture-2022/executive-summary
[5] | https://iopscience.iop.org/article/10.1088/1748-9326/aabf9f/meta